## Key
Tab | Table Description
Location Category Comparison | Comparison of Percent Detected, Averages, and Maximum Detected Concentrations by Location Categories (Fenceline, Community, and Background)
Location Category Wind Comparis | Comparison of Percent Detected, Averages, and Maximum Detected Concentrations by Location Categories (Fenceline, Community, and Background) and Wind Direction (Downwind, Upwind, and Crosswind)
Benzene | Comparison of Benzene Concentrations in the Tontitown Air Study to Benzene Concentrations in Ambient Air across the U.S.
Ethylbenzene | Comparison of Ethylbenzene Concentrations in the Tontitown Air Study to Ethylbenzene Concentrations in Ambient Air across the U.S.
1,1-Difluoroethane | Comparison of 1,1-Difluoroethane Concentrations in the Tontitown Air Study to 1,1-Difluoroethane Concentrations in Ambient Air across the U.S.
Carbon Disulfide | Comparison of Carbon Disulfide Concentrations in the Tontitown Air Study to Carbon Disulfide Concentrations in Ambient Air across the U.S.
Ethyl Acetate | Comparison of Ethyl Acetate Concentrations in the Tontitown Air Study to Ethyl Acetate Concentrations in Ambient Air across the U.S.
Methylene Chloride | Comparison of Methylene Chloride Concentrations in the Tontitown Air Study to Methylene Chloride Concentrations in Ambient Air across the U.S.
Propylene | Comparison of Propylene Concentrations in the Tontitown Air Study to Propylene Concentrations in Ambient Air across the U.S.
n-Heptane | Comparison of n-Heptane Concentrations in the Tontitown Air Study to n-Heptane Concentrations in Ambient Air across the U.S.
n-Hexane | Comparison of n-Hexane Concentrations in the Tontitown Air Study to n-Hexane Concentrations in Ambient Air across the U.S.
n-Pentane | Comparison of n-Pentane Concentrations in the Tontitown Air Study to n-Pentane Concentrations in Ambient Air across the U.S.
trans-1,2-Dichloroethene | Comparison of trans-1,2-Dichloroethene Concentrations in the Tontitown Air Study to trans-1,2-Dichloroethene Concentrations in Ambient Air across the U.S.
Not Dist Backgrd v US | Comparison of Compound Concentrations Classified as Not Distinguishable from Background Concentraion in the Tontitown Air Study to Concentrations in Ambient Air across the U.S.
Possibly other source v US | Comparison of Compound Concentrations Classified as Possibly from Another Mobile/Stationary Emission Source in the Tontitown Air Study to Concentrations in Ambient Air across the U.S.
All One Hr Sample v US | Comparison of All 1-hour sample concentrations in the Tontitown Air Study to Concentrations in Ambient Air across the U.S.
One Hour Samples | One-hour Air Samples Taken During Tontitown Air Study, May 2 to May 13, 2025
Hotline Resp One Hr Samples | One-hour Air Samples Taken in Response to a Community Complaint to the Hotline During Tontitown Air Study, May 2 to May 13, 2025
AS01 ppb | Summary of Compound Concentrations at Sampling Location AS01 in ppb
AS02 ppb | Summary of Compound Concentrations at Sampling Location AS02 (Fenceline Location) in ppb
AS03 ppb | Summary of Compound Concentrations at Sampling Location AS03 in ppb
AS04 ppb | Summary of Compound Concentrations at Sampling Location AS04 (Fenceline Location and Truck Haul Route Location) in ppb
AS05 ppb | Summary of Compound Concentrations at Sampling Location AS05 (Truck Haul Route Location) in ppb
AS06 ppb | Summary of Compound Concentrations at Sampling Location AS06 in ppb
AS07 ppb | Summary of Compound Concentrations at Sampling Location AS07 in ppb
AS08 ppb | Summary of Compound Concentrations at Sampling Location AS08 in ppb
AS09 ppb | Summary of Compound Concentrations at Sampling Location AS09 in ppb
AS10 ppb | Summary of Compound Concentrations at Sampling Location AS10 (Fenceline Location) in ppb
AS11 ppb | Summary of Compound Concentrations at Sampling Location AS11 (Truck Haul Route Location) in ppb
AS12 ppb | Summary of Compound Concentrations at Sampling Location AS12 in ppb
AS13 ppb | Summary of Compound Concentrations at Sampling Location AS13 in ppb
AS14 ppb | Summary of Compound Concentrations at Sampling Location AS14 in ppb
AS15 ppb | Summary of Compound Concentrations at Sampling Location AS15 (Background Location) in ppb
AS16 ppb | Summary of Compound Concentrations at Sampling Location AS16 (Background Location) in ppb
AS17 ppb | Summary of Compound Concentrations at Sampling Location AS17 (Background Location) in ppb
AS18 ppb | Summary of Compound Concentrations at Sampling Location AS18 (Background Location) in ppb
AS01 ugm3 | Summary of Compound Concentrations at Sampling Location AS01 in ug/m3
AS02 ugm3 | Summary of Compound Concentrations at Sampling Location AS02 (Fenceline Location) in ug/m3
AS03 ugm3 | Summary of Compound Concentrations at Sampling Location AS03 in ug/m3
AS04 ugm3 | Summary of Compound Concentrations at Sampling Location AS04 (Fenceline Location and Truck Haul Route Location) in ug/m3
AS05 ugm3 | Summary of Compound Concentrations at Sampling Location AS05 (Truck Haul Route Location) in ug/m3
AS06 ugm3 | Summary of Compound Concentrations at Sampling Location AS06 in ug/m3
AS07 ugm3 | Summary of Compound Concentrations at Sampling Location AS07 in ug/m3
AS08 ugm3 | Summary of Compound Concentrations at Sampling Location AS08 in ug/m3
AS09 ugm3 | Summary of Compound Concentrations at Sampling Location AS09 in ug/m3
AS10 ugm3 | Summary of Compound Concentrations at Sampling Location AS10 (Fenceline Location) in ug/m3
AS11 ugm3 | Summary of Compound Concentrations at Sampling Location AS11 (Truck Haul Route Location) in ug/m3
AS12 ugm3 | Summary of Compound Concentrations at Sampling Location AS12 in ug/m3
AS13 ugm3 | Summary of Compound Concentrations at Sampling Location AS13 in ug/m3
AS14 ugm3 | Summary of Compound Concentrations at Sampling Location AS14 in ug/m3
AS15 ugm3 | Summary of Compound Concentrations at Sampling Location AS15 (Background Location) in ug/m3
AS16 ugm3 | Summary of Compound Concentrations at Sampling Location AS16 (Background Location) in ug/m3
AS17 ugm3 | Summary of Compound Concentrations at Sampling Location AS17 (Background Location) in ug/m3
AS18 ugm3 | Summary of Compound Concentrations at Sampling Location AS18 (Background Location) in ug/m3

## Location Category Comparison
|  |  |  | ppbv | [9 empty] | ug/m3
Classification | Analyte | Cas Number | Location Category | Number of Samples | Percent of Samples Detected | Average (Substituting 1/2*MDL for ND) | Standard Deviation (1/2MDL) | Min Detection | Max Detection | Median (Substituting 1/2*MDL for ND) | Median (Substituting 0 for ND) | 95 UCL | 95 UCL Method | Number of Samples | Percent of Samples Detected | Average (Substituting 1/2*MDL for ND) | Standard Deviation (1/2MDL) | Min Detection | Max Detection | Median (Substituting 1/2*MDL for ND) | Median (Substituting 0 for ND) | 95 UCL | 95 UCL Method
|  |  | Column1 | Column2 | Column3 | Column4 | Column5 | Column6 | Column7 | Column8 | Column9 | Column10 | Column11 | Column12 | Column13 | Column14 | Column15 | Column16 | Column17 | Column18 | Column19 | Column20 | Column21
Contribution Likely from Landfill | Benzene | 71-43-2 | Background | 47 | 100% | 0.127 | 0.078 | 0.059 | 0.460 | 0.100 | 0.1002 | 0.147 | N>=20, bootstrap | 47 | 100% | 0.408 | 0.251 | 0.190 | 1.500 | 0.330 | 0.3305 | 0.471 | N>=20, bootstrap
|  |  | Community | 133 | 100% | 0.11328 | 0.074327 | 0.054 | 0.77 | 0.099 | 0.099 | 0.125 | N>=20, bootstrap | 133 | 100% | 0.36226 | 0.23998 | 0.17 | 2.5 | 0.32 | 0.32 | 0.4 | N>=20, bootstrap
|  |  | Fenceline | 35 | 100% | 0.16003 | 0.088349 | 0.066 | 0.34 | 0.13 | 0.13 | 0.185 | N>=20, bootstrap | 35 | 100% | 0.51143 | 0.27904 | 0.21 | 1.1 | 0.43 | 0.43 | 0.589 | N>=20, bootstrap
| Ethylbenzene | 100-41-4 | Background | 47 | 63.83% | 0.02117 | 0.011645 | 0.014 | 0.053 | 0.02 | 0.017 | 0.026 | N>=20, bootstrap-censoring | 47 | 63.83% | 0.092106 | 0.050638 | 0.06 | 0.23 | 0.089 | 0.076 | 0.111 | N>=20, bootstrap-censoring
|  |  | Community | 133 | 56.39% | 0.021271 | 0.016732 | 0.015 | 0.16 | 0.02 | 0.017 | 0.026 | N>=20, bootstrap-censoring | 133 | 56.39% | 0.092316 | 0.073603 | 0.067 | 0.71 | 0.088 | 0.076 | 0.114 | N>=20, bootstrap-censoring
|  |  | Fenceline | 35 | 80% | 0.035814 | 0.026071 | 0.017 | 0.11 | 0.026 | 0.025 | 0.044 | N>=20, bootstrap-censoring | 35 | 80% | 0.15633 | 0.11481 | 0.074 | 0.5 | 0.11 | 0.11 | 0.193 | N>=20, bootstrap-censoring
Contribution Possibly from Landfill | n-Pentane | 109-66-0 | Background | 47 | 100% | 0.33017 | 0.68956 | 0.078 | 4.9 | 0.21 | 0.21 | 0.527 | N>=20, bootstrap | 47 | 100% | 0.98511 | 2.1123 | 0.23 | 15 | 0.61 | 0.61 | 1.591 | N>=20, bootstrap
|  |  | Community | 133 | 100% | 0.27486 | 0.20159 | 0.095 | 1.4 | 0.22 | 0.22 | 0.305 | N>=20, bootstrap | 133 | 100% | 0.81195 | 0.59766 | 0.28 | 4.2 | 0.64 | 0.64 | 0.902 | N>=20, bootstrap
|  |  | Fenceline | 35 | 100% | 0.452 | 0.52416 | 0.16 | 3.2 | 0.33 | 0.33 | 0.614 | N>=20, bootstrap | 35 | 100% | 1.3329 | 1.5586 | 0.46 | 9.5 | 0.98 | 0.98 | 1.801 | N>=20, bootstrap
| n-Hexane | 110-54-3 | Background | 47 | 100% | 0.13404 | 0.080419 | 0.029 | 0.39 | 0.11 | 0.11 | 0.153 | N>=20, bootstrap | 47 | 100% | 0.47447 | 0.28877 | 0.1 | 1.4 | 0.38 | 0.38 | 0.545 | N>=20, bootstrap
|  |  | Community | 133 | 100% | 0.16005 | 0.28523 | 0.03 | 2.8 | 0.091 | 0.091 | 0.204 | N>=20, bootstrap | 133 | 100% | 0.56504 | 1.0162 | 0.11 | 10 | 0.32 | 0.32 | 0.72 | N>=20, bootstrap
|  |  | Fenceline | 35 | 100% | 0.17423 | 0.34135 | 0.059 | 2.1 | 0.098 | 0.098 | 0.287 | N>=20, bootstrap | 35 | 100% | 0.60971 | 1.1707 | 0.21 | 7.2 | 0.34 | 0.34 | 1.001 | N>=20, bootstrap
| Methylene Chloride | 75-09-2 | Background | 47 | 100% | 0.36043 | 0.18741 | 0.14 | 0.95 | 0.32 | 0.32 | 0.407 | N>=20, bootstrap | 47 | 100% | 1.257 | 0.65176 | 0.49 | 3.3 | 1.1 | 1.1 | 1.417 | N>=20, bootstrap
|  |  | Community | 133 | 100% | 0.45774 | 0.77262 | 0.12 | 7.8 | 0.26 | 0.26 | 0.578 | N>=20, bootstrap | 133 | 100% | 1.5907 | 2.6777 | 0.41 | 27 | 0.9 | 0.9 | 2.004 | N>=20, bootstrap
|  |  | Fenceline | 35 | 100% | 0.53771 | 1.1943 | 0.12 | 7.1 | 0.28 | 0.28 | 0.917 | N>=20, bootstrap | 35 | 100% | 1.8826 | 4.2006 | 0.43 | 25 | 0.96 | 0.96 | 3.2 | N>=20, bootstrap
| Ethyl Acetate | 141-78-6 | Background | 47 | 100% | 0.7483 | 1.7117 | 0.17 | 12 | 0.4 | 0.4 | 1.242 | N>=20, bootstrap | 47 | 100% | 2.7334 | 6.4212 | 0.6 | 45 | 1.5 | 1.5 | 4.504 | N>=20, bootstrap
|  |  | Community | 133 | 100% | 0.71504 | 0.79576 | 0.11 | 5 | 0.44 | 0.44 | 0.83 | N>=20, bootstrap | 133 | 100% | 2.5688 | 2.8559 | 0.4 | 18 | 1.6 | 1.6 | 2.98 | N>=20, bootstrap
|  |  | Fenceline | 35 | 100% | 0.90229 | 1.0154 | 0.11 | 4 | 0.5 | 0.5 | 1.201 | N>=20, bootstrap | 35 | 100% | 3.2494 | 3.6237 | 0.41 | 14 | 1.8 | 1.8 | 4.275 | N>=20, bootstrap
| Propylene | 115-07-1 | Background | 47 | 74.47% | 0.11297 | 0.08345 | 0.04 | 0.33 | 0.098 | 0.098 | 0.139 | N>=20, bootstrap-censoring | 47 | 74.47% | 0.19536 | 0.14413 | 0.069 | 0.57 | 0.17 | 0.17 | 0.24 | N>=20, bootstrap-censoring
|  |  | Community | 133 | 78.2% | 0.13227 | 0.15775 | 0.034 | 1.6 | 0.11 | 0.11 | 0.161 | N>=20, bootstrap-censoring | 133 | 78.2% | 0.22797 | 0.26805 | 0.058 | 2.7 | 0.19 | 0.19 | 0.275 | N>=20, bootstrap-censoring
|  |  | Fenceline | 35 | 91.43% | 0.17466 | 0.12782 | 0.041 | 0.64 | 0.17 | 0.17 | 0.213 | N>=20, bootstrap-censoring | 35 | 91.43% | 0.30074 | 0.21932 | 0.071 | 1.1 | 0.29 | 0.29 | 0.365 | N>=20, bootstrap-censoring
| 1,1-Difluoroethane | 75-37-6 | Background | 47 | 61.7% | 0.14579 | 0.26842 | 0.043 | 1.7 | 0.076 | 0.059 | 0.188 | N>=20, bootstrap-censoring | 47 | 61.7% | 0.39064 | 0.71241 | 0.12 | 4.5 | 0.21 | 0.16 | 0.503 | N>=20, bootstrap-censoring
|  |  | Community | 133 | 66.92% | 0.15563 | 0.20439 | 0.05 | 1.2 | 0.09 | 0.075 | 0.147 | N>=20, bootstrap-censoring | 133 | 66.92% | 0.42056 | 0.55498 | 0.14 | 3.3 | 0.24 | 0.2 | 0.401 | N>=20, bootstrap-censoring
|  |  | Fenceline | 35 | 65.71% | 0.26274 | 0.51352 | 0.052 | 3 | 0.11 | 0.094 | 0.39 | N>=20, bootstrap-censoring | 35 | 65.71% | 0.70171 | 1.3688 | 0.14 | 8 | 0.29 | 0.25 | 1.051 | N>=20, bootstrap-censoring
| n-Heptane | 142-82-5 | Background | 47 | 40.43% | 0.029574 | 0.028228 | 0.026 | 0.18 | 0.016 | 0 | 0.045 | N>=20, bootstrap-censoring | 47 | 40.43% | 0.12124 | 0.11532 | 0.11 | 0.73 | 0.065 | 0 | 0.184 | N>=20, bootstrap-censoring
|  |  | Community | 133 | 36.09% | 0.023436 | 0.020287 | 0.022 | 0.2 | 0.015 | 0 | 0.032 | N>=20, bootstrap-censoring | 133 | 36.09% | 0.095308 | 0.084759 | 0.088 | 0.84 | 0.06 | 0 | 0.131 | N>=20, bootstrap-censoring
|  |  | Fenceline | 35 | 57.14% | 0.032657 | 0.027541 | 0.023 | 0.16 | 0.028 | 0.028 | 0.045 | N>=20, bootstrap-censoring | 35 | 57.14% | 0.13341 | 0.11237 | 0.096 | 0.65 | 0.11 | 0.11 | 0.183 | N>=20, bootstrap-censoring
| Carbon Disulfide | 75-15-0 | Background | 47 | 38.3% | 0.019926 | 0.016987 | 0.018 | 0.07 | 0.0085 | 0 | 0.031 | N>=20, bootstrap-censoring | 47 | 38.3% | 0.062085 | 0.053082 | 0.055 | 0.22 | 0.027 | 0 | 0.095 | N>=20, bootstrap-censoring
|  |  | Community | 133 | 34.59% | 0.022647 | 0.027883 | 0.018 | 0.21 | 0.008 | 0 | 0.034 | N>=20, bootstrap-censoring | 133 | 34.59% | 0.070459 | 0.086286 | 0.056 | 0.64 | 0.025 | 0 | 0.106 | N>=20, bootstrap-censoring
|  |  | Fenceline | 35 | 48.57% | 0.024457 | 0.021431 | 0.013 | 0.1 | 0.015 | 0 | 0.033 | N>=20, bootstrap-censoring | 35 | 48.57% | 0.0762 | 0.066258 | 0.042 | 0.31 | 0.047 | 0 | 0.102 | N>=20, bootstrap-censoring
| trans-1,2-Dichloroethene | 156-60-5 | Background | 47 | 4.255% | 0.0061585 | 0.0055947 | 0.025 | 0.032 | 0.00445 | 0 | 0.032 | Max Detected Value | 47 | 4.255% | 0.024426 | 0.022375 | 0.098 | 0.13 | 0.0175 | 0 | 0.13 | Max Detected Value
|  |  | Community | 133 | 1.504% | 0.0054545 | 0.0034194 | 0.011 | 0.011 | 0.00445 | 0 | 0.011 | Max Detected Value | 133 | 1.504% | 0.021549 | 0.013322 | 0.043 | 0.045 | 0.0175 | 0 | 0.045 | Max Detected Value
|  |  | Fenceline | 35 | 2.857% | 0.0055357 | 0.0034669 | 0.0093 | 0.0093 | 0.0048 | 0 | 0.009 | Max Detected Value | 35 | 2.857% | 0.021929 | 0.013341 | 0.037 | 0.037 | 0.019 | 0 | 0.037 | Max Detected Value
Contribution Not Likely from Landfill - Compound Levels Possibly from Another Emission Source(s) | Isopropanol (IPA) | 67-63-0 | Background | 47 | 100% | 9.2898 | 27.0717 | 0.34 | 140 | 1.9 | 1.9 | 16.173 | N>=20, bootstrap | 47 | 100% | 22.6753 | 65.961 | 0.84 | 340 | 4.7 | 4.7 | 39.378 | N>=20, bootstrap
|  |  | Community | 133 | 100% | 5.6809 | 28.8584 | 0.25 | 330 | 1.7 | 1.7 | 10.534 | N>=20, bootstrap | 133 | 100% | 13.9284 | 70.8234 | 0.61 | 810 | 4.3 | 4.3 | 26.155 | N>=20, bootstrap
|  |  | Fenceline | 35 | 100% | 5.1797 | 15.1809 | 0.4 | 91 | 1.9 | 1.9 | 10.199 | N>=20, bootstrap | 35 | 100% | 12.6651 | 36.7185 | 0.98 | 220 | 4.6 | 4.6 | 24.465 | N>=20, bootstrap
| Styrene | 100-42-5 | Background | 47 | 29.79% | 0.015404 | 0.0093085 | 0.019 | 0.038 | 0.0095 | 0 | 0.023 | N>=20, bootstrap-censoring | 47 | 29.79% | 0.066032 | 0.039327 | 0.083 | 0.16 | 0.0415 | 0 | 0.1 | N>=20, bootstrap-censoring
|  |  | Community | 133 | 30.08% | 0.018342 | 0.015687 | 0.017 | 0.086 | 0.0095 | 0 | 0.026 | N>=20, bootstrap-censoring | 133 | 30.08% | 0.078571 | 0.066832 | 0.073 | 0.37 | 0.0415 | 0 | 0.112 | N>=20, bootstrap-censoring
|  |  | Fenceline | 35 | 20% | 0.013371 | 0.0072612 | 0.018 | 0.03 | 0.0105 | 0 | 0.03 | Max Detected Value | 35 | 20% | 0.057243 | 0.030916 | 0.075 | 0.13 | 0.0445 | 0 | 0.13 | Max Detected Value
| 4-Methyl-2-Pentanone | 108-10-1 | Background | 47 | 23.4% | 0.098489 | 0.21557 | 0.015 | 0.91 | 0.006 | 0 | 0.242 | N>=20, bootstrap-censoring | 47 | 23.4% | 0.4052 | 0.88512 | 0.063 | 3.7 | 0.025 | 0 | 1.012 | N>=20, bootstrap-censoring
|  |  | Community | 133 | 27.07% | 0.14714 | 0.30774 | 0.013 | 1.7 | 0.0065 | 0 | 0.198 | N>=20, bootstrap-censoring | 133 | 27.07% | 0.60321 | 1.2586 | 0.052 | 6.9 | 0.027 | 0 | 0.81 | N>=20, bootstrap-censoring
|  |  | Fenceline | 35 | 14.29% | 0.076529 | 0.18649 | 0.32 | 0.81 | 0.0065 | 0 | 0.81 | Max Detected Value | 35 | 14.29% | 0.31317 | 0.76292 | 1.3 | 3.3 | 0.027 | 0 | 3.3 | Max Detected Value
| Acrylonitrile | 107-13-1 | Background | 47 | 8.511% | 0.36646 | 2.185 | 0.44 | 15 | 0.0125 | 0 | 15 | Max Detected Value | 47 | 8.511% | 0.80303 | 4.8067 | 0.95 | 33 | 0.0275 | 0 | 33 | Max Detected Value
|  |  | Community | 133 | 5.263% | 0.099658 | 0.48145 | 0.035 | 4.1 | 0.014 | 0 | 4.1 | Max Detected Value | 133 | 5.263% | 0.21533 | 1.0376 | 0.075 | 8.8 | 0.03 | 0 | 8.8 | Max Detected Value
|  |  | Fenceline | 35 | 8.571% | 0.043357 | 0.10944 | 0.22 | 0.6 | 0.014 | 0 | 0.6 | Max Detected Value | 35 | 8.571% | 0.093471 | 0.23627 | 0.47 | 1.3 | 0.03 | 0 | 1.3 | Max Detected Value
| Tetrachloroethene | 127-18-4 | Background | 47 | 8.511% | 0.012351 | 0.009297 | 0.026 | 0.058 | 0.0095 | 0 | 0.058 | Max Detected Value | 47 | 8.511% | 0.084894 | 0.062871 | 0.17 | 0.4 | 0.065 | 0 | 0.4 | Max Detected Value
|  |  | Community | 133 | 2.256% | 0.010391 | 0.0035978 | 0.021 | 0.039 | 0.0095 | 0 | 0.039 | Max Detected Value | 133 | 2.256% | 0.07188 | 0.023833 | 0.14 | 0.26 | 0.065 | 0 | 0.26 | Max Detected Value
|  |  | Fenceline | 35 | 0% | 0.010014 | 0.0018331 |  |  | 0.01 | 0 | 0.016 | Min. MDL | 35 | 0% | 0.069286 | 0.012316 |  |  | 0.07 | 0 | 0.11 | Min. MDL
| Tetrahydrofuran | 109-99-9 | Background | 47 | 0% | 0.012755 | 0.0051276 |  |  | 0.0115 | 0 | 0.019 | Min. MDL | 47 | 0% | 0.037564 | 0.015187 |  |  | 0.034 | 0 | 0.056 | Min. MDL
|  |  | Community | 133 | 1.504% | 0.013797 | 0.0092002 | 0.03 | 0.099 | 0.0115 | 0 | 0.099 | Max Detected Value | 133 | 1.504% | 0.040504 | 0.026947 | 0.089 | 0.29 | 0.034 | 0 | 0.29 | Max Detected Value
|  |  | Fenceline | 35 | 8.571% | 0.023157 | 0.049045 | 0.036 | 0.3 | 0.0125 | 0 | 0.3 | Max Detected Value | 35 | 8.571% | 0.068686 | 0.14721 | 0.11 | 0.9 | 0.0365 | 0 | 0.9 | Max Detected Value
Contribution Not Likely from Landfill - Compound Levels Not Distinguishable from Background | Toluene | 108-88-3 | Background | 47 | 100% | 0.30981 | 0.4363 | 0.075 | 3.1 | 0.22 | 0.22 | 0.432 | N>=20, bootstrap | 47 | 100% | 1.1757 | 1.6879 | 0.28 | 12 | 0.84 | 0.84 | 1.64 | N>=20, bootstrap
|  |  | Community | 133 | 100% | 0.29098 | 0.24575 | 0.067 | 1.4 | 0.21 | 0.21 | 0.328 | N>=20, bootstrap | 133 | 100% | 1.0895 | 0.90912 | 0.25 | 5.2 | 0.79 | 0.79 | 1.224 | N>=20, bootstrap
|  |  | Fenceline | 35 | 100% | 0.30483 | 0.24241 | 0.079 | 1.3 | 0.23 | 0.23 | 0.373 | N>=20, bootstrap | 35 | 100% | 1.1454 | 0.90486 | 0.3 | 4.8 | 0.85 | 0.85 | 1.413 | N>=20, bootstrap
| Methanol | 67-56-1 | Background | 47 | 100% | 12.2447 | 9.078 | 4.2 | 40 | 8.5 | 8.5 | 14.527 | N>=20, bootstrap | 47 | 100% | 16.066 | 11.9342 | 5.5 | 53 | 11 | 11 | 18.919 | N>=20, bootstrap
|  |  | Community | 133 | 100% | 13.7805 | 12.3874 | 4.8 | 81 | 8.7 | 8.7 | 15.633 | N>=20, bootstrap | 133 | 100% | 18.0338 | 16.3525 | 6.2 | 110 | 11 | 11 | 20.505 | N>=20, bootstrap
|  |  | Fenceline | 35 | 100% | 10.1543 | 5.2912 | 4.7 | 28 | 8.5 | 8.5 | 11.657 | N>=20, bootstrap | 35 | 100% | 13.2943 | 6.9034 | 6.2 | 36 | 11 | 11 | 15.303 | N>=20, bootstrap
| Freon 12 | 75-71-8 | Background | 47 | 100% | 0.53766 | 0.03318 | 0.45 | 0.59 | 0.55 | 0.55 | 0.546 | N>=20, bootstrap | 47 | 100% | 2.6574 | 0.16517 | 2.2 | 2.9 | 2.7 | 2.7 | 2.696 | N>=20, bootstrap
|  |  | Community | 133 | 100% | 0.5394 | 0.036881 | 0.43 | 0.61 | 0.55 | 0.55 | 0.545 | N>=20, bootstrap | 133 | 100% | 2.6714 | 0.18731 | 2.1 | 3 | 2.7 | 2.7 | 2.697 | N>=20, bootstrap
|  |  | Fenceline | 35 | 100% | 0.54343 | 0.04144 | 0.43 | 0.61 | 0.55 | 0.55 | 0.555 | N>=20, bootstrap | 35 | 100% | 2.6886 | 0.20831 | 2.1 | 3 | 2.7 | 2.7 | 2.743 | N>=20, bootstrap
| Chloromethane | 74-87-3 | Background | 47 | 100% | 0.57745 | 0.13653 | 0.45 | 1.4 | 0.56 | 0.56 | 0.613 | N>=20, bootstrap | 47 | 100% | 1.193 | 0.27146 | 0.93 | 2.8 | 1.2 | 1.2 | 1.265 | N>=20, bootstrap
|  |  | Community | 133 | 100% | 0.57323 | 0.16298 | 0.44 | 2.3 | 0.56 | 0.56 | 0.6 | N>=20, bootstrap | 133 | 100% | 1.1883 | 0.33263 | 0.91 | 4.7 | 1.2 | 1.2 | 1.242 | N>=20, bootstrap
|  |  | Fenceline | 35 | 100% | 0.568 | 0.054869 | 0.46 | 0.73 | 0.57 | 0.57 | 0.583 | N>=20, bootstrap | 35 | 100% | 1.1811 | 0.11547 | 0.96 | 1.5 | 1.2 | 1.2 | 1.214 | N>=20, bootstrap
| Carbon Tetrachloride | 56-23-5 | Background | 47 | 100% | 0.076 | 0.0080081 | 0.056 | 0.088 | 0.079 | 0.079 | 0.078 | N>=20, bootstrap | 47 | 100% | 0.47851 | 0.050733 | 0.35 | 0.55 | 0.5 | 0.5 | 0.491 | N>=20, bootstrap
|  |  | Community | 133 | 100% | 0.075774 | 0.0073676 | 0.058 | 0.1 | 0.077 | 0.077 | 0.077 | N>=20, bootstrap | 133 | 100% | 0.47662 | 0.046659 | 0.37 | 0.65 | 0.49 | 0.49 | 0.483 | N>=20, bootstrap
|  |  | Fenceline | 35 | 100% | 0.075743 | 0.0073258 | 0.062 | 0.086 | 0.078 | 0.078 | 0.078 | N>=20, bootstrap | 35 | 100% | 0.476 | 0.046728 | 0.39 | 0.54 | 0.49 | 0.49 | 0.489 | N>=20, bootstrap
| 2-Butanone | 78-93-3 | Background | 47 | 100% | 0.31894 | 0.20701 | 0.11 | 0.89 | 0.23 | 0.23 | 0.368 | N>=20, bootstrap | 47 | 100% | 0.93915 | 0.61031 | 0.33 | 2.6 | 0.69 | 0.69 | 1.086 | N>=20, bootstrap
|  |  | Community | 133 | 100% | 0.33391 | 0.26085 | 0.11 | 2.3 | 0.24 | 0.24 | 0.373 | N>=20, bootstrap | 133 | 100% | 0.98135 | 0.76729 | 0.32 | 6.8 | 0.7 | 0.7 | 1.097 | N>=20, bootstrap
|  |  | Fenceline | 35 | 100% | 0.30857 | 0.15956 | 0.15 | 0.72 | 0.25 | 0.25 | 0.354 | N>=20, bootstrap | 35 | 100% | 0.908 | 0.47225 | 0.43 | 2.1 | 0.75 | 0.75 | 1.045 | N>=20, bootstrap
| Acetonitrile | 75-05-8 | Background | 47 | 100% | 0.11885 | 0.029951 | 0.069 | 0.22 | 0.12 | 0.12 | 0.126 | N>=20, bootstrap | 47 | 100% | 0.19851 | 0.048633 | 0.12 | 0.37 | 0.19 | 0.19 | 0.21 | N>=20, bootstrap
|  |  | Community | 133 | 100% | 0.11957 | 0.030647 | 0.069 | 0.29 | 0.11 | 0.11 | 0.124 | N>=20, bootstrap | 133 | 100% | 0.20068 | 0.051186 | 0.12 | 0.49 | 0.19 | 0.19 | 0.208 | N>=20, bootstrap
|  |  | Fenceline | 35 | 97.14% | 0.11441 | 0.02743 | 0.084 | 0.18 | 0.11 | 0.11 | 0.123 | N>=20, bootstrap-censoring | 35 | 97.14% | 0.19271 | 0.045266 | 0.14 | 0.31 | 0.19 | 0.19 | 0.206 | N>=20, bootstrap-censoring
| Freon 113 | 76-13-1 | Background | 47 | 100% | 0.061085 | 0.0031265 | 0.054 | 0.066 | 0.061 | 0.061 | 0.062 | N>=20, bootstrap | 47 | 100% | 0.46787 | 0.0234 | 0.41 | 0.51 | 0.47 | 0.47 | 0.473 | N>=20, bootstrap
|  |  | Community | 133 | 95.49% | 0.059575 | 0.0066883 | 0.051 | 0.066 | 0.061 | 0.061 | 0.061 | N>=20, bootstrap-censoring | 133 | 95.49% | 0.45707 | 0.051405 | 0.39 | 0.51 | 0.46 | 0.46 | 0.469 | N>=20, bootstrap-censoring
|  |  | Fenceline | 35 | 97.14% | 0.059857 | 0.0054834 | 0.054 | 0.065 | 0.061 | 0.061 | 0.061 | N>=20, bootstrap-censoring | 35 | 97.14% | 0.45871 | 0.042102 | 0.41 | 0.5 | 0.46 | 0.46 | 0.47 | N>=20, bootstrap-censoring
| Chloroform | 67-66-3 | Background | 47 | 95.74% | 0.024436 | 0.0061561 | 0.013 | 0.038 | 0.024 | 0.024 | 0.026 | N>=20, bootstrap-censoring | 47 | 95.74% | 0.11911 | 0.029896 | 0.065 | 0.19 | 0.12 | 0.12 | 0.127 | N>=20, bootstrap-censoring
|  |  | Community | 133 | 93.98% | 0.024748 | 0.0099092 | 0.012 | 0.078 | 0.023 | 0.023 | 0.026 | N>=20, bootstrap-censoring | 133 | 93.98% | 0.1209 | 0.048535 | 0.059 | 0.38 | 0.11 | 0.11 | 0.129 | N>=20, bootstrap-censoring
|  |  | Fenceline | 35 | 88.57% | 0.021371 | 0.0085193 | 0.014 | 0.055 | 0.021 | 0.021 | 0.024 | N>=20, bootstrap-censoring | 35 | 88.57% | 0.10414 | 0.041793 | 0.068 | 0.27 | 0.1 | 0.1 | 0.118 | N>=20, bootstrap-censoring
| Acrolein | 107-02-8 | Background | 47 | 78.72% | 0.12959 | 0.068543 | 0.09 | 0.38 | 0.13 | 0.13 | 0.154 | N>=20, bootstrap-censoring | 47 | 78.72% | 0.29521 | 0.1553 | 0.21 | 0.86 | 0.29 | 0.29 | 0.35 | N>=20, bootstrap-censoring
|  |  | Community | 133 | 73.68% | 0.12851 | 0.077324 | 0.074 | 0.45 | 0.12 | 0.12 | 0.148 | N>=20, bootstrap-censoring | 133 | 73.68% | 0.29485 | 0.17749 | 0.17 | 1 | 0.27 | 0.27 | 0.339 | N>=20, bootstrap-censoring
|  |  | Fenceline | 35 | 77.14% | 0.12429 | 0.061704 | 0.075 | 0.29 | 0.12 | 0.12 | 0.15 | N>=20, bootstrap-censoring | 35 | 77.14% | 0.285 | 0.14066 | 0.17 | 0.67 | 0.28 | 0.28 | 0.345 | N>=20, bootstrap-censoring
| m,p-Xylenes | 179601-23-1 | Background | 47 | 68.09% | 0.063691 | 0.035465 | 0.043 | 0.15 | 0.06 | 0.056 | 0.077 | N>=20, bootstrap-censoring | 47 | 68.09% | 0.27702 | 0.15496 | 0.19 | 0.64 | 0.255 | 0.24 | 0.335 | N>=20, bootstrap-censoring
|  |  | Community | 133 | 60.15% | 0.059553 | 0.037856 | 0.037 | 0.21 | 0.055 | 0.052 | 0.07 | N>=20, bootstrap-censoring | 133 | 60.15% | 0.25865 | 0.16436 | 0.16 | 0.89 | 0.24 | 0.22 | 0.305 | N>=20, bootstrap-censoring
|  |  | Fenceline | 35 | 80% | 0.0624 | 0.034684 | 0.043 | 0.22 | 0.057 | 0.054 | 0.075 | N>=20, bootstrap-censoring | 35 | 80% | 0.27057 | 0.14947 | 0.19 | 0.95 | 0.25 | 0.24 | 0.325 | N>=20, bootstrap-censoring
| 1,2,4-Trimethylbenzene | 95-63-6 | Background | 47 | 65.96% | 0.025457 | 0.019312 | 0.014 | 0.12 | 0.022 | 0.021 | 0.031 | N>=20, bootstrap-censoring | 47 | 65.96% | 0.12506 | 0.095074 | 0.071 | 0.59 | 0.11 | 0.1 | 0.154 | N>=20, bootstrap-censoring
|  |  | Community | 133 | 58.65% | 0.023098 | 0.020477 | 0.013 | 0.13 | 0.018 | 0.017 | 0.027 | N>=20, bootstrap-censoring | 133 | 58.65% | 0.11314 | 0.099668 | 0.064 | 0.64 | 0.089 | 0.083 | 0.129 | N>=20, bootstrap-censoring
|  |  | Fenceline | 35 | 74.29% | 0.025486 | 0.015717 | 0.014 | 0.065 | 0.019 | 0.018 | 0.029 | N>=20, bootstrap-censoring | 35 | 74.29% | 0.12563 | 0.077542 | 0.068 | 0.32 | 0.096 | 0.09 | 0.145 | N>=20, bootstrap-censoring
| o-Xylene | 95-47-6 | Background | 47 | 61.7% | 0.02534 | 0.014504 | 0.017 | 0.056 | 0.024 | 0.02 | 0.03 | N>=20, bootstrap-censoring | 47 | 61.7% | 0.10978 | 0.062722 | 0.073 | 0.24 | 0.1 | 0.088 | 0.13 | N>=20, bootstrap-censoring
|  |  | Community | 133 | 55.64% | 0.02641 | 0.030553 | 0.017 | 0.28 | 0.022 | 0.019 | 0.033 | N>=20, bootstrap-censoring | 133 | 55.64% | 0.11492 | 0.13282 | 0.072 | 1.2 | 0.094 | 0.082 | 0.141 | N>=20, bootstrap-censoring
|  |  | Fenceline | 35 | 68.57% | 0.0258 | 0.015767 | 0.018 | 0.086 | 0.023 | 0.023 | 0.031 | N>=20, bootstrap-censoring | 35 | 68.57% | 0.11171 | 0.068301 | 0.077 | 0.37 | 0.1 | 0.099 | 0.134 | N>=20, bootstrap-censoring
| Chloroethane | 75-00-3 | Background | 47 | 6.383% | 0.022372 | 0.028529 | 0.044 | 0.18 | 0.0155 | 0 | 0.18 | Max Detected Value | 47 | 6.383% | 0.058638 | 0.073007 | 0.12 | 0.46 | 0.041 | 0 | 0.46 | Max Detected Value
|  |  | Community | 133 | 18.05% | 0.02994 | 0.036232 | 0.035 | 0.22 | 0.017 | 0 | 0.22 | Max Detected Value | 133 | 18.05% | 0.079203 | 0.096301 | 0.092 | 0.58 | 0.044 | 0 | 0.58 | Max Detected Value
|  |  | Fenceline | 35 | 5.714% | 0.024257 | 0.034557 | 0.11 | 0.2 | 0.017 | 0 | 0.2 | Max Detected Value | 35 | 5.714% | 0.0638 | 0.090023 | 0.29 | 0.52 | 0.044 | 0 | 0.52 | Max Detected Value
| 1,3,5-Trimethylbenzene | 108-67-8 | Background | 47 | 2.128% | 0.010649 | 0.0064005 | 0.023 | 0.023 | 0.009 | 0 | 0.023 | Max Detected Value | 47 | 2.128% | 0.052096 | 0.031857 | 0.11 | 0.11 | 0.043 | 0 | 0.11 | Max Detected Value
|  |  | Community | 133 | 3.008% | 0.011376 | 0.0077206 | 0.019 | 0.03 | 0.009 | 0 | 0.03 | Max Detected Value | 133 | 3.008% | 0.055763 | 0.038293 | 0.093 | 0.15 | 0.043 | 0 | 0.15 | Max Detected Value
|  |  | Fenceline | 35 | 2.857% | 0.011243 | 0.0074403 | 0.017 | 0.017 | 0.0095 | 0 | 0.017 | Max Detected Value | 35 | 2.857% | 0.054871 | 0.03693 | 0.085 | 0.085 | 0.047 | 0 | 0.085 | Max Detected Value
| 1,2-Dichloroethane | 107-06-2 | Background | 47 | 0% | 0.007766 | 0.0022814 |  |  | 0.0075 | 0 | 0.012 | Min. MDL | 47 | 0% | 0.031479 | 0.0091965 |  |  | 0.0295 | 0 | 0.049 | Min. MDL
|  |  | Community | 133 | 2.256% | 0.0082857 | 0.002992 | 0.021 | 0.025 | 0.0075 | 0 | 0.025 | Max Detected Value | 133 | 2.256% | 0.03356 | 0.012268 | 0.086 | 0.1 | 0.0295 | 0 | 0.1 | Max Detected Value
|  |  | Fenceline | 35 | 2.857% | 0.0083714 | 0.003035 | 0.022 | 0.022 | 0.008 | 0 | 0.022 | Max Detected Value | 35 | 2.857% | 0.033986 | 0.012268 | 0.088 | 0.088 | 0.032 | 0 | 0.088 | Max Detected Value
| 1,3-Butadiene | 106-99-0 | Background | 47 | 0% | 0.012511 | 0.0042866 |  |  | 0.0115 | 0 | 0.019 | Min. MDL | 47 | 0% | 0.027915 | 0.0094853 |  |  | 0.0255 | 0 | 0.043 | Min. MDL
|  |  | Community | 133 | 1.504% | 0.013162 | 0.0052091 | 0.019 | 0.048 | 0.0115 | 0 | 0.048 | Max Detected Value | 133 | 1.504% | 0.029455 | 0.01192 | 0.043 | 0.11 | 0.0255 | 0 | 0.11 | Max Detected Value
|  |  | Fenceline | 35 | 2.857% | 0.013229 | 0.0045299 | 0.024 | 0.024 | 0.0125 | 0 | 0.024 | Max Detected Value | 35 | 2.857% | 0.029571 | 0.010218 | 0.053 | 0.053 | 0.028 | 0 | 0.053 | Max Detected Value
| 1,2-Dichloropropane | 78-87-5 | Background | 47 | 2.128% | 0.0060415 | 0.0032072 | 0.019 | 0.019 | 0.005 | 0 | 0.019 | Max Detected Value | 47 | 2.128% | 0.028234 | 0.014626 | 0.087 | 0.087 | 0.024 | 0 | 0.087 | Max Detected Value
|  |  | Community | 133 | 1.504% | 0.0061414 | 0.0031962 | 0.016 | 0.018 | 0.005 | 0 | 0.018 | Max Detected Value | 133 | 1.504% | 0.028767 | 0.014778 | 0.072 | 0.084 | 0.024 | 0 | 0.084 | Max Detected Value
|  |  | Fenceline | 35 | 0% | 0.0060286 | 0.0029364 |  |  | 0.0055 | 0 | 0.009 | Min. MDL | 35 | 0% | 0.028114 | 0.013566 |  |  | 0.026 | 0 | 0.04 | Min. MDL
| Vinyl Acetate | 108-05-4 | Background | 47 | 0% | 0.014745 | 0.0092277 |  |  | 0.0125 | 0 | 0.021 | Min. MDL | 47 | 0% | 0.051628 | 0.032414 |  |  | 0.044 | 0 | 0.073 | Min. MDL
|  |  | Community | 133 | 0.7519% | 0.015947 | 0.012369 | 0.091 | 0.091 | 0.0125 | 0 | 0.091 | Max Detected Value | 133 | 0.7519% | 0.056353 | 0.044978 | 0.32 | 0.32 | 0.044 | 0 | 0.32 | Max Detected Value
|  |  | Fenceline | 35 | 0% | 0.015529 | 0.010674 |  |  | 0.0135 | 0 | 0.021 | Min. MDL | 35 | 0% | 0.054671 | 0.039437 |  |  | 0.0475 | 0 | 0.073 | Min. MDL
Not Detected in Any Samples | Vinyl Chloride | 75-01-4 | Background | 47 | 0% | 0.0089468 | 0.0037289 |  |  | 0.008 | 0 | 0.013 | Min. MDL | 47 | 0% | 0.022638 | 0.0092863 |  |  | 0.0205 | 0 | 0.034 | Min. MDL
|  |  | Community | 133 | 0% | 0.0092105 | 0.0041172 |  |  | 0.008 | 0 | 0.013 | Min. MDL | 133 | 0% | 0.023395 | 0.010228 |  |  | 0.0205 | 0 | 0.034 | Min. MDL
|  |  | Fenceline | 35 | 0% | 0.0093 | 0.004143 |  |  | 0.0085 | 0 | 0.013 | Min. MDL | 35 | 0% | 0.023571 | 0.01029 |  |  | 0.022 | 0 | 0.034 | Min. MDL
| Trichloroethene | 79-01-6 | Background | 47 | 0% | 0.0070851 | 0.002292 |  |  | 0.0065 | 0 | 0.011 | Min. MDL | 47 | 0% | 0.038617 | 0.011852 |  |  | 0.036 | 0 | 0.06 | Min. MDL
|  |  | Community | 133 | 0% | 0.007218 | 0.0020811 |  |  | 0.0065 | 0 | 0.011 | Min. MDL | 133 | 0% | 0.03944 | 0.010985 |  |  | 0.036 | 0 | 0.06 | Min. MDL
|  |  | Fenceline | 35 | 0% | 0.0073 | 0.0020299 |  |  | 0.007 | 0 | 0.011 | Min. MDL | 35 | 0% | 0.039586 | 0.010612 |  |  | 0.039 | 0 | 0.06 | Min. MDL
| Naphthalene | 91-20-3 | Background | 47 | 0% | 0.038426 | 0.028126 |  |  | 0.031 | 0 | 0.052 | Min. MDL | 47 | 0% | 0.20202 | 0.14732 |  |  | 0.165 | 0 | 0.27 | Min. MDL
|  |  | Community | 133 | 0% | 0.04047 | 0.034125 |  |  | 0.031 | 0 | 0.052 | Min. MDL | 133 | 0% | 0.21214 | 0.17759 |  |  | 0.165 | 0 | 0.27 | Min. MDL
|  |  | Fenceline | 35 | 0% | 0.040657 | 0.034586 |  |  | 0.0335 | 0 | 0.052 | Min. MDL | 35 | 0% | 0.21271 | 0.17989 |  |  | 0.175 | 0 | 0.27 | Min. MDL
| Chlorobenzene | 108-90-7 | Background | 47 | 0% | 0.011713 | 0.0031273 |  |  | 0.011 | 0 | 0.019 | Min. MDL | 47 | 0% | 0.053394 | 0.014275 |  |  | 0.05 | 0 | 0.086 | Min. MDL
|  |  | Community | 133 | 0% | 0.011797 | 0.0021222 |  |  | 0.011 | 0 | 0.019 | Min. MDL | 133 | 0% | 0.053955 | 0.010177 |  |  | 0.05 | 0 | 0.086 | Min. MDL
|  |  | Fenceline | 35 | 0% | 0.011843 | 0.0018581 |  |  | 0.012 | 0 | 0.019 | Min. MDL | 35 | 0% | 0.054286 | 0.009199 |  |  | 0.055 | 0 | 0.086 | Min. MDL
| Bromodichloromethane | 75-27-4 | Background | 47 | 0% | 0.0082128 | 0.0030445 |  |  | 0.0075 | 0 | 0.012 | Min. MDL | 47 | 0% | 0.054638 | 0.020385 |  |  | 0.0495 | 0 | 0.082 | Min. MDL
|  |  | Community | 133 | 0% | 0.0084173 | 0.0032387 |  |  | 0.0075 | 0 | 0.012 | Min. MDL | 133 | 0% | 0.056414 | 0.02193 |  |  | 0.0495 | 0 | 0.082 | Min. MDL
|  |  | Fenceline | 35 | 0% | 0.0084286 | 0.0032316 |  |  | 0.008 | 0 | 0.012 | Min. MDL | 35 | 0% | 0.056943 | 0.021908 |  |  | 0.055 | 0 | 0.082 | Min. MDL
| 1,2,4-Trichlorobenzene | 120-82-1 | Background | 47 | 0% | 0.014606 | 0.012979 |  |  | 0.0105 | 0 | 0.018 | Min. MDL | 47 | 0% | 0.1083 | 0.09585 |  |  | 0.08 | 0 | 0.13 | Min. MDL
|  |  | Community | 133 | 0% | 0.013346 | 0.010045 |  |  | 0.0105 | 0 | 0.018 | Min. MDL | 133 | 0% | 0.099023 | 0.075218 |  |  | 0.08 | 0 | 0.13 | Min. MDL
|  |  | Fenceline | 35 | 0% | 0.013014 | 0.0083714 |  |  | 0.0115 | 0 | 0.018 | Min. MDL | 35 | 0% | 0.095857 | 0.062432 |  |  | 0.085 | 0 | 0.13 | Min. MDL
| 1,2-Dichlorobenzene | 95-50-1 | Background | 47 | 0% | 0.013362 | 0.0039241 |  |  | 0.0125 | 0 | 0.021 | Min. MDL | 47 | 0% | 0.08 | 0.023706 |  |  | 0.075 | 0 | 0.12 | Min. MDL
|  |  | Community | 133 | 0% | 0.013609 | 0.0034921 |  |  | 0.0125 | 0 | 0.021 | Min. MDL | 133 | 0% | 0.081353 | 0.021223 |  |  | 0.075 | 0 | 0.12 | Min. MDL
|  |  | Fenceline | 35 | 0% | 0.013643 | 0.0033267 |  |  | 0.0135 | 0 | 0.021 | Min. MDL | 35 | 0% | 0.081143 | 0.020295 |  |  | 0.08 | 0 | 0.12 | Min. MDL
| 1,2-Dibromoethane | 106-93-4 | Background | 47 | 0% | 0.0093936 | 0.0026333 |  |  | 0.009 | 0 | 0.015 | Min. MDL | 47 | 0% | 0.072021 | 0.02079 |  |  | 0.07 | 0 | 0.11 | Min. MDL
|  |  | Community | 133 | 0% | 0.0095451 | 0.0021807 |  |  | 0.009 | 0 | 0.015 | Min. MDL | 133 | 0% | 0.073534 | 0.017471 |  |  | 0.07 | 0 | 0.11 | Min. MDL
|  |  | Fenceline | 35 | 0% | 0.0095857 | 0.0020418 |  |  | 0.0095 | 0 | 0.015 | Min. MDL | 35 | 0% | 0.073286 | 0.016447 |  |  | 0.075 | 0 | 0.11 | Min. MDL
| 1,1,2,2-Tetrachloroethane | 79-34-5 | Background | 47 | 0% | 0.0088404 | 0.0033331 |  |  | 0.008 | 0 | 0.013 | Min. MDL | 47 | 0% | 0.060617 | 0.022814 |  |  | 0.055 | 0 | 0.092 | Min. MDL
|  |  | Community | 133 | 0% | 0.0090639 | 0.0035384 |  |  | 0.008 | 0 | 0.013 | Min. MDL | 133 | 0% | 0.062534 | 0.02432 |  |  | 0.055 | 0 | 0.092 | Min. MDL
|  |  | Fenceline | 35 | 0% | 0.0091429 | 0.0035326 |  |  | 0.0085 | 0 | 0.013 | Min. MDL | 35 | 0% | 0.063 | 0.024308 |  |  | 0.06 | 0 | 0.092 | Min. MDL
| 1,1,2-Trichloroethane | 79-00-5 | Background | 47 | 0% | 0.008766 | 0.0024313 |  |  | 0.0085 | 0 | 0.014 | Min. MDL | 47 | 0% | 0.047904 | 0.013272 |  |  | 0.0455 | 0 | 0.075 | Min. MDL
|  |  | Community | 133 | 0% | 0.0088947 | 0.0018526 |  |  | 0.0085 | 0 | 0.014 | Min. MDL | 133 | 0% | 0.048571 | 0.010316 |  |  | 0.0455 | 0 | 0.075 | Min. MDL
|  |  | Fenceline | 35 | 0% | 0.0088714 | 0.0016818 |  |  | 0.009 | 0 | 0.014 | Min. MDL | 35 | 0% | 0.049014 | 0.0097953 |  |  | 0.049 | 0 | 0.075 | Min. MDL
| 1,1,1-Trichloroethane | 71-55-6 | Background | 47 | 0% | 0.0083936 | 0.0026105 |  |  | 0.008 | 0 | 0.013 | Min. MDL | 47 | 0% | 0.046191 | 0.014418 |  |  | 0.043 | 0 | 0.071 | Min. MDL
|  |  | Community | 133 | 0% | 0.0085789 | 0.0023827 |  |  | 0.008 | 0 | 0.013 | Min. MDL | 133 | 0% | 0.047 | 0.012657 |  |  | 0.043 | 0 | 0.071 | Min. MDL
|  |  | Fenceline | 35 | 0% | 0.0085714 | 0.0023173 |  |  | 0.0085 | 0 | 0.013 | Min. MDL | 35 | 0% | 0.047129 | 0.012234 |  |  | 0.0465 | 0 | 0.071 | Min. MDL
| 1,1-Dichloroethene | 75-35-4 | Background | 47 | 0% | 0.014287 | 0.0040254 |  |  | 0.0135 | 0 | 0.022 | Min. MDL | 47 | 0% | 0.056926 | 0.015777 |  |  | 0.055 | 0 | 0.089 | Min. MDL
|  |  | Community | 133 | 0% | 0.014489 | 0.0033014 |  |  | 0.0135 | 0 | 0.022 | Min. MDL | 133 | 0% | 0.058075 | 0.01308 |  |  | 0.055 | 0 | 0.089 | Min. MDL
|  |  | Fenceline | 35 | 0% | 0.014486 | 0.003081 |  |  | 0.0145 | 0 | 0.022 | Min. MDL | 35 | 0% | 0.057586 | 0.012042 |  |  | 0.06 | 0 | 0.089 | Min. MDL
| 1,1-Dichloroethane | 75-34-3 | Background | 47 | 0% | 0.0080106 | 0.0029936 |  |  | 0.0075 | 0 | 0.012 | Min. MDL | 47 | 0% | 0.032351 | 0.01177 |  |  | 0.0295 | 0 | 0.049 | Min. MDL
|  |  | Community | 133 | 0% | 0.0082481 | 0.0031119 |  |  | 0.0075 | 0 | 0.012 | Min. MDL | 133 | 0% | 0.033361 | 0.012697 |  |  | 0.0295 | 0 | 0.049 | Min. MDL
|  |  | Fenceline | 35 | 0% | 0.0082714 | 0.0031233 |  |  | 0.008 | 0 | 0.012 | Min. MDL | 35 | 0% | 0.033529 | 0.012611 |  |  | 0.032 | 0 | 0.049 | Min. MDL

## Location Category Wind Comparis
[5 empty] | ppbv | [9 empty] | ug/m3
Classification | Analyte | Cas Number | Location Category | Upwind Downwind Crosswind Label | Number of Samples | Percent of Samples Detected | Average (Substituting 1/2*MDL for ND) | Standard Deviation (1/2MDL) | Min Detection | Max Detection | Median (Substituting 1/2*MDL for ND) | Median (Substituting 0 for ND) | 95 UCL | 95 UCL Method | Number of Samples | Percent of Samples Detected | Average (Substituting 1/2*MDL for ND) | Standard Deviation (1/2MDL) | Min Detection | Max Detection | Median (Substituting 1/2*MDL for ND) | Median (Substituting 0 for ND) | 95 UCL | 95 UCL Method
|  |  |  | Column1 | Column2 | Column3 | Column4 | Column5 | Column6 | Column7 | Column8 | Column9 | Column10 | Column11 | Column12 | Column13 | Column14 | Column15 | Column16 | Column17 | Column18 | Column19 | Column20 | Column21
Contribution Likely from Landfill | Benzene | 71-43-2 | Background | Crosswind | 25 | 100% | 0.122 | 0.085 | 0.062 | 0.460 | 0.097 | 0.097 | 0.151 | N>=20, bootstrap | 25 | 100% | 0.390 | 0.277 | 0.200 | 1.500 | 0.310 | 0.31 | 0.486 | N>=20, bootstrap
|  |  |  | Downwind | 10 | 100% | 0.1532 | 0.059914 | 0.059 | 0.24 | 0.15 | 0.15 | 0.188 | 8<N<19, normal | 10 | 100% | 0.49 | 0.19476 | 0.19 | 0.78 | 0.485 | 0.485 | 0.603 | 8<N<19, normal
|  |  |  | Upwind | 12 | 100% | 0.117 | 0.077056 | 0.066 | 0.35 | 0.094 | 0.094 | 0.149 | 8<N<19gamma | 12 | 100% | 0.37583 | 0.24055 | 0.21 | 1.1 | 0.305 | 0.305 | 0.477 | 8<N<19gamma
|  |  | Community | Crosswind | 64 | 100% | 0.096719 | 0.029352 | 0.054 | 0.22 | 0.092 | 0.092 | 0.103 | N>=20, bootstrap | 64 | 100% | 0.31125 | 0.09551 | 0.17 | 0.71 | 0.295 | 0.295 | 0.331 | N>=20, bootstrap
|  |  |  | Downwind | 20 | 100% | 0.1189 | 0.044859 | 0.055 | 0.23 | 0.11 | 0.11 | 0.135 | N>=20, bootstrap | 20 | 100% | 0.376 | 0.14233 | 0.17 | 0.74 | 0.345 | 0.345 | 0.43 | N>=20, bootstrap
|  |  |  | Upwind | 49 | 100% | 0.13261 | 0.11182 | 0.054 | 0.77 | 0.1 | 0.1 | 0.162 | N>=20, bootstrap | 49 | 100% | 0.42327 | 0.36198 | 0.17 | 2.5 | 0.32 | 0.32 | 0.517 | N>=20, bootstrap
|  |  | Fenceline | Crosswind | 12 | 100% | 0.12567 | 0.071604 | 0.078 | 0.32 | 0.0955 | 0.0955 | 0.158 | 8<N<19gamma | 12 | 100% | 0.39917 | 0.22423 | 0.25 | 1 | 0.305 | 0.305 | 0.501 | 8<N<19gamma
|  |  |  | Downwind | 11 | 100% | 0.23455 | 0.0973 | 0.1 | 0.34 | 0.26 | 0.26 | 0.3 | 8<N<19gamma | 11 | 100% | 0.74636 | 0.30634 | 0.33 | 1.1 | 0.82 | 0.82 | 0.914 | 8<N<19, normal
|  |  |  | Upwind | 12 | 100% | 0.12608 | 0.047904 | 0.066 | 0.2 | 0.135 | 0.135 | 0.151 | 8<N<19, normal | 12 | 100% | 0.40833 | 0.15666 | 0.21 | 0.65 | 0.44 | 0.44 | 0.49 | 8<N<19, normal
| Ethylbenzene | 100-41-4 | Background | Crosswind | 25 | 60% | 0.0188 | 0.0090875 | 0.014 | 0.043 | 0.02 | 0.017 | 0.023 | N>=20, bootstrap-censoring | 25 | 60% | 0.0818 | 0.039507 | 0.06 | 0.19 | 0.086 | 0.073 | 0.101 | N>=20, bootstrap-censoring
|  |  |  | Downwind | 10 | 80% | 0.03025 | 0.015792 | 0.019 | 0.053 | 0.03 | 0.03 | 0.038 | 8<N<19normal-censoring | 10 | 80% | 0.1312 | 0.069093 | 0.081 | 0.23 | 0.13 | 0.13 | 0.167 | 8<N<19normal-censoring
|  |  |  | Upwind | 12 | 58.33% | 0.018542 | 0.0093601 | 0.015 | 0.035 | 0.016 | 0.015 | 0.024 | 8<N<19lognormal-censoring | 12 | 58.33% | 0.081 | 0.040577 | 0.066 | 0.15 | 0.071 | 0.066 | 0.106 | 8<N<19lognormal-censoring
|  |  | Community | Crosswind | 64 | 42.19% | 0.01707 | 0.010011 | 0.016 | 0.05 | 0.0135 | 0 | 0.022 | N>=20, bootstrap-censoring | 64 | 42.19% | 0.074 | 0.04348 | 0.067 | 0.22 | 0.05725 | 0 | 0.095 | N>=20, bootstrap-censoring
|  |  |  | Downwind | 20 | 55% | 0.021725 | 0.015185 | 0.018 | 0.058 | 0.0185 | 0.0185 | 0.031 | N>=20, bootstrap-censoring | 20 | 55% | 0.0935 | 0.065431 | 0.077 | 0.25 | 0.0795 | 0.0795 | 0.133 | N>=20, bootstrap-censoring
|  |  |  | Upwind | 49 | 75.51% | 0.026571 | 0.022244 | 0.015 | 0.16 | 0.024 | 0.024 | 0.033 | N>=20, bootstrap-censoring | 49 | 75.51% | 0.11576 | 0.098556 | 0.067 | 0.71 | 0.1 | 0.1 | 0.147 | N>=20, bootstrap-censoring
|  |  | Fenceline | Crosswind | 12 | 91.67% | 0.032583 | 0.028519 | 0.017 | 0.11 | 0.022 | 0.022 | 0.043 | 8<N<19lognormal-censoring | 12 | 91.67% | 0.14371 | 0.12877 | 0.074 | 0.5 | 0.0955 | 0.0955 | 0.191 | 8<N<19lognormal-censoring
|  |  |  | Downwind | 11 | 90.91% | 0.0555 | 0.024204 | 0.026 | 0.082 | 0.066 | 0.066 | 0.068 | 8<N<19normal-censoring | 11 | 90.91% | 0.24091 | 0.10511 | 0.11 | 0.36 | 0.29 | 0.29 | 0.294 | 8<N<19normal-censoring
|  |  |  | Upwind | 12 | 58.33% | 0.021 | 0.010802 | 0.019 | 0.036 | 0.021 | 0.0195 | 0.028 | 8<N<19lognormal-censoring | 12 | 58.33% | 0.091417 | 0.046822 | 0.083 | 0.16 | 0.0915 | 0.085 | 0.12 | 8<N<19lognormal-censoring
Contribution Possibly from Landfill | n-Pentane | 109-66-0 | Background | Crosswind | 25 | 100% | 0.41672 | 0.94173 | 0.078 | 4.9 | 0.2 | 0.2 | 0.784 | N>=20, bootstrap | 25 | 100% | 1.2544 | 2.8857 | 0.23 | 15 | 0.58 | 0.58 | 2.397 | N>=20, bootstrap
|  |  |  | Downwind | 10 | 100% | 0.231 | 0.067569 | 0.11 | 0.34 | 0.22 | 0.22 | 0.27 | 8<N<19, normal | 10 | 100% | 0.681 | 0.19399 | 0.34 | 1 | 0.64 | 0.64 | 0.793 | 8<N<19, normal
|  |  |  | Upwind | 12 | 100% | 0.2325 | 0.11545 | 0.12 | 0.45 | 0.205 | 0.205 | 0.296 | 8<N<19gamma | 12 | 100% | 0.6775 | 0.32747 | 0.35 | 1.3 | 0.615 | 0.615 | 0.857 | 8<N<19gamma
|  |  | Community | Crosswind | 64 | 100% | 0.26744 | 0.25109 | 0.096 | 1.4 | 0.2 | 0.2 | 0.322 | N>=20, bootstrap | 64 | 100% | 0.78875 | 0.74414 | 0.28 | 4.2 | 0.585 | 0.585 | 0.945 | N>=20, bootstrap
|  |  |  | Downwind | 20 | 100% | 0.23605 | 0.087344 | 0.095 | 0.41 | 0.23 | 0.23 | 0.268 | N>=20, bootstrap | 20 | 100% | 0.6975 | 0.26004 | 0.28 | 1.2 | 0.685 | 0.685 | 0.791 | N>=20, bootstrap
|  |  |  | Upwind | 49 | 100% | 0.30041 | 0.15694 | 0.16 | 1 | 0.25 | 0.25 | 0.339 | N>=20, bootstrap | 49 | 100% | 0.88898 | 0.46532 | 0.48 | 3 | 0.75 | 0.75 | 1.007 | N>=20, bootstrap
|  |  | Fenceline | Crosswind | 12 | 100% | 0.565 | 0.84469 | 0.16 | 3.2 | 0.32 | 0.32 | 0.859 | 8<N<19gamma | 12 | 100% | 1.6658 | 2.5124 | 0.46 | 9.5 | 0.95 | 0.95 | 2.54 | 8<N<19gamma
|  |  |  | Downwind | 11 | 100% | 0.52273 | 0.27543 | 0.17 | 1.1 | 0.47 | 0.47 | 0.697 | 8<N<19gamma | 11 | 100% | 1.5409 | 0.82126 | 0.51 | 3.3 | 1.4 | 1.4 | 2.056 | 8<N<19gamma
|  |  |  | Upwind | 12 | 100% | 0.27417 | 0.11532 | 0.17 | 0.57 | 0.23 | 0.23 | 0.331 | 8<N<19gamma | 12 | 100% | 0.80917 | 0.34595 | 0.51 | 1.7 | 0.67 | 0.67 | 0.98 | 8<N<19gamma
| n-Hexane | 110-54-3 | Background | Crosswind | 25 | 100% | 0.11584 | 0.064007 | 0.029 | 0.25 | 0.093 | 0.093 | 0.138 | N>=20, bootstrap | 25 | 100% | 0.4088 | 0.22808 | 0.1 | 0.87 | 0.33 | 0.33 | 0.484 | N>=20, bootstrap
|  |  |  | Downwind | 10 | 100% | 0.1025 | 0.039198 | 0.051 | 0.17 | 0.0885 | 0.0885 | 0.127 | 8<N<19gamma | 10 | 100% | 0.36 | 0.13416 | 0.18 | 0.59 | 0.31 | 0.31 | 0.445 | 8<N<19gamma
|  |  |  | Upwind | 12 | 100% | 0.19825 | 0.10341 | 0.072 | 0.39 | 0.205 | 0.205 | 0.283 | 8<N<19lognormal | 12 | 100% | 0.70667 | 0.3741 | 0.25 | 1.4 | 0.725 | 0.725 | 0.901 | 8<N<19, normal
|  |  | Community | Crosswind | 64 | 100% | 0.18216 | 0.39353 | 0.03 | 2.8 | 0.0775 | 0.0775 | 0.275 | N>=20, bootstrap | 64 | 100% | 0.64438 | 1.4031 | 0.11 | 10 | 0.275 | 0.275 | 0.966 | N>=20, bootstrap
|  |  |  | Downwind | 20 | 100% | 0.1273 | 0.094383 | 0.033 | 0.46 | 0.115 | 0.115 | 0.164 | N>=20, bootstrap | 20 | 100% | 0.4485 | 0.32841 | 0.12 | 1.6 | 0.405 | 0.405 | 0.581 | N>=20, bootstrap
|  |  |  | Upwind | 49 | 100% | 0.14455 | 0.1249 | 0.05 | 0.59 | 0.1 | 0.1 | 0.176 | N>=20, bootstrap | 49 | 100% | 0.50898 | 0.44248 | 0.18 | 2.1 | 0.36 | 0.36 | 0.616 | N>=20, bootstrap
|  |  | Fenceline | Crosswind | 12 | 100% | 0.13292 | 0.072961 | 0.063 | 0.3 | 0.099 | 0.099 | 0.171 | 8<N<19gamma | 12 | 100% | 0.47083 | 0.26569 | 0.22 | 1.1 | 0.35 | 0.35 | 0.609 | 8<N<19gamma
|  |  |  | Downwind | 11 | 100% | 0.12482 | 0.08189 | 0.065 | 0.36 | 0.1 | 0.1 | 0.161 | 8<N<19gamma | 11 | 100% | 0.44182 | 0.29795 | 0.23 | 1.3 | 0.35 | 0.35 | 0.574 | 8<N<19gamma
|  |  |  | Upwind | 12 | 100% | 0.26083 | 0.57987 | 0.059 | 2.1 | 0.0925 | 0.0925 | 0.414 | 8<N<19gamma | 12 | 100% | 0.9025 | 1.9855 | 0.21 | 7.2 | 0.33 | 0.33 | 1.43 | 8<N<19gamma
| Methylene Chloride | 75-09-2 | Background | Crosswind | 25 | 100% | 0.3304 | 0.14144 | 0.15 | 0.75 | 0.32 | 0.32 | 0.377 | N>=20, bootstrap | 25 | 100% | 1.1504 | 0.48908 | 0.53 | 2.6 | 1.1 | 1.1 | 1.313 | N>=20, bootstrap
|  |  |  | Downwind | 10 | 100% | 0.273 | 0.10023 | 0.14 | 0.42 | 0.245 | 0.245 | 0.337 | 8<N<19gamma | 10 | 100% | 0.953 | 0.35138 | 0.49 | 1.5 | 0.85 | 0.85 | 1.177 | 8<N<19gamma
|  |  |  | Upwind | 12 | 100% | 0.49583 | 0.25692 | 0.19 | 0.95 | 0.455 | 0.455 | 0.651 | 8<N<19gamma | 12 | 100% | 1.7325 | 0.89276 | 0.67 | 3.3 | 1.6 | 1.6 | 2.27 | 8<N<19gamma
|  |  | Community | Crosswind | 64 | 100% | 0.53891 | 1.0691 | 0.12 | 7.8 | 0.24 | 0.24 | 0.779 | N>=20, bootstrap | 64 | 100% | 1.8712 | 3.705 | 0.41 | 27 | 0.83 | 0.83 | 2.709 | N>=20, bootstrap
|  |  |  | Downwind | 20 | 100% | 0.344 | 0.29389 | 0.15 | 1.4 | 0.215 | 0.215 | 0.46 | N>=20, bootstrap | 20 | 100% | 1.186 | 0.99494 | 0.52 | 4.7 | 0.745 | 0.745 | 1.586 | N>=20, bootstrap
|  |  |  | Upwind | 49 | 100% | 0.39816 | 0.29922 | 0.12 | 1.4 | 0.29 | 0.29 | 0.47 | N>=20, bootstrap | 49 | 100% | 1.3894 | 1.0461 | 0.43 | 5 | 1 | 1 | 1.634 | N>=20, bootstrap
|  |  | Fenceline | Crosswind | 12 | 100% | 0.26583 | 0.14119 | 0.13 | 0.48 | 0.18 | 0.18 | 0.343 | 8<N<19gamma | 12 | 100% | 0.93667 | 0.50206 | 0.47 | 1.7 | 0.635 | 0.635 | 1.211 | 8<N<19gamma
|  |  |  | Downwind | 11 | 100% | 0.47818 | 0.59563 | 0.15 | 2.2 | 0.28 | 0.28 | 0.732 | 8<N<19gamma | 11 | 100% | 1.6609 | 2.0565 | 0.52 | 7.6 | 0.96 | 0.96 | 2.542 | 8<N<19gamma
|  |  |  | Upwind | 12 | 100% | 0.86417 | 1.9663 | 0.12 | 7.1 | 0.3 | 0.3 | 1.386 | 8<N<19gamma | 12 | 100% | 3.0317 | 6.9266 | 0.43 | 25 | 1.05 | 1.05 | 3.928 | 8<N<19lognormal
| Ethyl Acetate | 141-78-6 | Background | Crosswind | 25 | 100% | 0.9976 | 2.3119 | 0.21 | 12 | 0.48 | 0.48 | 1.899 | N>=20, bootstrap | 25 | 100% | 3.6636 | 8.68 | 0.76 | 45 | 1.7 | 1.7 | 7.1 | N>=20, bootstrap
|  |  |  | Downwind | 10 | 100% | 0.334 | 0.15123 | 0.18 | 0.66 | 0.305 | 0.305 | 0.425 | 8<N<19gamma | 10 | 100% | 1.21 | 0.55221 | 0.64 | 2.4 | 1.1 | 1.1 | 1.544 | 8<N<19gamma
|  |  |  | Upwind | 12 | 100% | 0.57417 | 0.49253 | 0.17 | 1.9 | 0.415 | 0.415 | 0.817 | 8<N<19gamma | 12 | 100% | 2.065 | 1.7975 | 0.6 | 7 | 1.5 | 1.5 | 2.94 | 8<N<19gamma
|  |  | Community | Crosswind | 64 | 100% | 0.55766 | 0.57 | 0.11 | 2.7 | 0.345 | 0.345 | 0.683 | N>=20, bootstrap | 64 | 100% | 2.0042 | 2.0615 | 0.4 | 9.8 | 1.25 | 1.25 | 2.446 | N>=20, bootstrap
|  |  |  | Downwind | 20 | 100% | 0.895 | 1.1738 | 0.19 | 5 | 0.455 | 0.455 | 1.359 | N>=20, bootstrap | 20 | 100% | 3.226 | 4.2415 | 0.68 | 18 | 1.65 | 1.65 | 4.83 | N>=20, bootstrap
|  |  |  | Upwind | 49 | 100% | 0.84714 | 0.83981 | 0.14 | 3.4 | 0.56 | 0.56 | 1.048 | N>=20, bootstrap | 49 | 100% | 3.038 | 2.9835 | 0.51 | 12 | 2 | 2 | 3.769 | N>=20, bootstrap
|  |  | Fenceline | Crosswind | 12 | 100% | 1.2792 | 1.5031 | 0.26 | 4 | 0.525 | 0.525 | 2.123 | 8<N<19gamma | 12 | 100% | 4.5775 | 5.3406 | 0.93 | 14 | 1.9 | 1.9 | 8.749 | 8<N<19lognormal
|  |  |  | Downwind | 11 | 100% | 0.93182 | 0.74749 | 0.25 | 2.3 | 0.56 | 0.56 | 1.423 | 8<N<19gamma | 11 | 100% | 3.3636 | 2.7145 | 0.9 | 8.3 | 2 | 2 | 5.138 | 8<N<19gamma
|  |  |  | Upwind | 12 | 100% | 0.49833 | 0.29232 | 0.11 | 1.2 | 0.495 | 0.495 | 0.789 | 8<N<19lognormal | 12 | 100% | 1.8167 | 1.0904 | 0.41 | 4.5 | 1.8 | 1.8 | 2.877 | 8<N<19lognormal
| Propylene | 115-07-1 | Background | Crosswind | 25 | 68% | 0.0992 | 0.072199 | 0.04 | 0.21 | 0.096 | 0.096 | 0.135 | N>=20, bootstrap-censoring | 25 | 68% | 0.17134 | 0.12453 | 0.069 | 0.36 | 0.17 | 0.17 | 0.233 | N>=20, bootstrap-censoring
|  |  |  | Downwind | 10 | 90% | 0.1614 | 0.10308 | 0.068 | 0.33 | 0.1545 | 0.1545 | 0.216 | 8<N<19normal-censoring | 10 | 90% | 0.2786 | 0.17692 | 0.12 | 0.57 | 0.265 | 0.265 | 0.372 | 8<N<19normal-censoring
|  |  |  | Upwind | 12 | 75% | 0.10129 | 0.079644 | 0.054 | 0.24 | 0.0755 | 0.0755 | 0.137 | 8<N<19normal-censoring | 12 | 75% | 0.17604 | 0.13931 | 0.093 | 0.42 | 0.1325 | 0.1325 | 0.238 | 8<N<19normal-censoring
|  |  | Community | Crosswind | 64 | 79.69% | 0.1385 | 0.20141 | 0.04 | 1.6 | 0.11 | 0.11 | 0.19 | N>=20, bootstrap-censoring | 64 | 79.69% | 0.23832 | 0.3406 | 0.069 | 2.7 | 0.19 | 0.19 | 0.321 | N>=20, bootstrap-censoring
|  |  |  | Downwind | 20 | 80% | 0.13567 | 0.12464 | 0.045 | 0.46 | 0.1 | 0.1 | 0.188 | N>=20, bootstrap-censoring | 20 | 80% | 0.23472 | 0.21557 | 0.077 | 0.8 | 0.17 | 0.17 | 0.327 | N>=20, bootstrap-censoring
|  |  |  | Upwind | 49 | 75.51% | 0.12273 | 0.094302 | 0.034 | 0.44 | 0.11 | 0.11 | 0.149 | N>=20, bootstrap-censoring | 49 | 75.51% | 0.2117 | 0.16279 | 0.058 | 0.76 | 0.19 | 0.19 | 0.257 | N>=20, bootstrap-censoring
|  |  | Fenceline | Crosswind | 12 | 83.33% | 0.19604 | 0.18141 | 0.064 | 0.64 | 0.14 | 0.14 | 0.286 | 8<N<19gamma-censoring | 12 | 83.33% | 0.33638 | 0.31187 | 0.11 | 1.1 | 0.24 | 0.24 | 0.491 | 8<N<19gamma-censoring
|  |  |  | Downwind | 11 | 100% | 0.21009 | 0.085359 | 0.041 | 0.36 | 0.23 | 0.23 | 0.257 | 8<N<19, normal | 11 | 100% | 0.36282 | 0.14493 | 0.071 | 0.62 | 0.4 | 0.4 | 0.442 | 8<N<19, normal
|  |  |  | Upwind | 12 | 91.67% | 0.12079 | 0.077773 | 0.058 | 0.23 | 0.076 | 0.076 | 0.181 | 8<N<19lognormal-censoring | 12 | 91.67% | 0.20821 | 0.13318 | 0.1 | 0.4 | 0.13 | 0.13 | 0.273 | 8<N<19gamma-censoring
| 1,1-Difluoroethane | 75-37-6 | Background | Crosswind | 25 | 60% | 0.15226 | 0.34222 | 0.043 | 1.7 | 0.065 | 0.052 | 0.266 | N>=20, bootstrap-censoring | 25 | 60% | 0.4068 | 0.90598 | 0.12 | 4.5 | 0.17 | 0.14 | 0.711 | N>=20, bootstrap-censoring
|  |  |  | Downwind | 10 | 60% | 0.1167 | 0.15868 | 0.048 | 0.14 | 0.067 | 0.049 | 0.107 | 8<N<19lognormal-censoring | 10 | 60% | 0.3165 | 0.43293 | 0.13 | 0.38 | 0.185 | 0.135 | 0.29 | 8<N<19lognormal-censoring
|  |  |  | Upwind | 12 | 66.67% | 0.15654 | 0.15551 | 0.11 | 0.26 | 0.125 | 0.11 | 0.181 | 8<N<19lognormal-censoring | 12 | 66.67% | 0.41875 | 0.41444 | 0.29 | 0.69 | 0.34 | 0.3 | 0.492 | 8<N<19lognormal-censoring
|  |  | Community | Crosswind | 64 | 62.5% | 0.17498 | 0.23755 | 0.051 | 1.2 | 0.089 | 0.068 | 0.179 | N>=20, bootstrap-censoring | 64 | 62.5% | 0.47312 | 0.64618 | 0.14 | 3.3 | 0.24 | 0.185 | 0.484 | N>=20, bootstrap-censoring
|  |  |  | Downwind | 20 | 45% | 0.22615 | 0.27951 | 0.054 | 0.88 | 0.079 | 0 | 0.237 | N>=20, bootstrap-censoring | 20 | 45% | 0.6115 | 0.75753 | 0.15 | 2.4 | 0.215 | 0 | 0.649 | N>=20, bootstrap-censoring
|  |  |  | Upwind | 49 | 81.63% | 0.10157 | 0.065879 | 0.05 | 0.38 | 0.092 | 0.092 | 0.122 | N>=20, bootstrap-censoring | 49 | 81.63% | 0.27398 | 0.17615 | 0.14 | 1 | 0.25 | 0.25 | 0.327 | N>=20, bootstrap-censoring
|  |  | Fenceline | Crosswind | 12 | 66.67% | 0.3815 | 0.84267 | 0.052 | 3 | 0.0965 | 0.0815 | 0.73 | 8<N<19lognormal-censoring | 12 | 66.67% | 1.0204 | 2.2472 | 0.14 | 8 | 0.26 | 0.22 | 1.971 | 8<N<19lognormal-censoring
|  |  |  | Downwind | 11 | 90.91% | 0.29518 | 0.20266 | 0.087 | 0.54 | 0.24 | 0.14 | 0.374 | 8<N<19lognormal-censoring | 11 | 90.91% | 0.78545 | 0.53418 | 0.24 | 1.4 | 0.64 | 0.38 | 0.984 | 8<N<19lognormal-censoring
|  |  |  | Upwind | 12 | 41.67% | 0.11425 | 0.16478 | 0.06 | 0.21 | 0.04625 | 0 | 0.134 | 8<N<19lognormal-censoring | 12 | 41.67% | 0.30625 | 0.44005 | 0.16 | 0.56 | 0.1225 | 0 | 0.372 | 8<N<19lognormal-censoring
| n-Heptane | 142-82-5 | Background | Crosswind | 25 | 28% | 0.0246 | 0.018844 | 0.026 | 0.066 | 0.014 | 0 | 0.049 | N>=20, bootstrap-censoring | 25 | 28% | 0.10038 | 0.077624 | 0.11 | 0.27 | 0.055 | 0 | 0.199 | N>=20, bootstrap-censoring
|  |  |  | Downwind | 10 | 60% | 0.02935 | 0.016171 | 0.031 | 0.053 | 0.0325 | 0.0325 | 0.039 | 8<N<19normal-censoring | 10 | 60% | 0.1219 | 0.067611 | 0.13 | 0.22 | 0.135 | 0.135 | 0.162 | 8<N<19normal-censoring
|  |  |  | Upwind | 12 | 50% | 0.040125 | 0.046537 | 0.031 | 0.18 | 0.027 | 0.0155 | 0.065 | 8<N<19lognormal-censoring | 12 | 50% | 0.16417 | 0.18903 | 0.13 | 0.73 | 0.1125 | 0.065 | 0.268 | 8<N<19lognormal-censoring
|  |  | Community | Crosswind | 64 | 25% | 0.019078 | 0.0095182 | 0.024 | 0.049 | 0.014 | 0 | 0.029 | N>=20, bootstrap-censoring | 64 | 25% | 0.077297 | 0.039033 | 0.098 | 0.2 | 0.055 | 0 | 0.12 | N>=20, bootstrap-censoring
|  |  |  | Downwind | 20 | 35% | 0.024325 | 0.018156 | 0.025 | 0.082 | 0.014 | 0 | 0.043 | N>=20, bootstrap-censoring | 20 | 35% | 0.0986 | 0.075106 | 0.1 | 0.34 | 0.055 | 0 | 0.171 | N>=20, bootstrap-censoring
|  |  |  | Upwind | 49 | 51.02% | 0.028765 | 0.028772 | 0.022 | 0.2 | 0.025 | 0.022 | 0.04 | N>=20, bootstrap-censoring | 49 | 51.02% | 0.11749 | 0.12077 | 0.088 | 0.84 | 0.1 | 0.088 | 0.166 | N>=20, bootstrap-censoring
|  |  | Fenceline | Crosswind | 12 | 58.33% | 0.040542 | 0.043516 | 0.028 | 0.16 | 0.028 | 0.028 | 0.069 | 8<N<19lognormal-censoring | 12 | 58.33% | 0.16504 | 0.17696 | 0.11 | 0.65 | 0.115 | 0.115 | 0.282 | 8<N<19lognormal-censoring
|  |  |  | Downwind | 11 | 81.82% | 0.036909 | 0.011962 | 0.026 | 0.053 | 0.041 | 0.041 | 0.044 | 8<N<19normal-censoring | 11 | 81.82% | 0.15227 | 0.050168 | 0.11 | 0.22 | 0.17 | 0.17 | 0.181 | 8<N<19normal-censoring
|  |  |  | Upwind | 12 | 33.33% | 0.020875 | 0.0091332 | 0.023 | 0.036 | 0.0165 | 0 | 0.03 | 8<N<19lognormal-censoring | 12 | 33.33% | 0.0845 | 0.037034 | 0.096 | 0.15 | 0.0675 | 0 | 0.12 | 8<N<19lognormal-censoring
| Carbon Disulfide | 75-15-0 | Background | Crosswind | 25 | 32% | 0.01742 | 0.015799 | 0.022 | 0.07 | 0.008 | 0 | 0.03 | N>=20, bootstrap-censoring | 25 | 32% | 0.05456 | 0.049842 | 0.068 | 0.22 | 0.025 | 0 | 0.096 | N>=20, bootstrap-censoring
|  |  |  | Downwind | 10 | 30% | 0.01625 | 0.015726 | 0.025 | 0.052 | 0.0075 | 0 | 0.052 | Max Detected Value | 10 | 30% | 0.05065 | 0.049035 | 0.077 | 0.16 | 0.02325 | 0 | 0.16 | Max Detected Value
|  |  |  | Upwind | 12 | 58.33% | 0.028208 | 0.018932 | 0.018 | 0.062 | 0.02875 | 0.023 | 0.038 | 8<N<19normal-censoring | 12 | 58.33% | 0.087292 | 0.058778 | 0.055 | 0.19 | 0.0885 | 0.071 | 0.116 | 8<N<19normal-censoring
|  |  | Community | Crosswind | 64 | 29.69% | 0.017773 | 0.016242 | 0.021 | 0.095 | 0.008 | 0 | 0.029 | N>=20, bootstrap-censoring | 64 | 29.69% | 0.054938 | 0.050329 | 0.066 | 0.3 | 0.025 | 0 | 0.09 | N>=20, bootstrap-censoring
|  |  |  | Downwind | 20 | 50% | 0.02715 | 0.030776 | 0.018 | 0.12 | 0.01375 | 0.009 | 0.045 | N>=20, bootstrap-censoring | 20 | 50% | 0.084925 | 0.09566 | 0.056 | 0.37 | 0.0425 | 0.028 | 0.139 | N>=20, bootstrap-censoring
|  |  |  | Upwind | 49 | 34.69% | 0.027173 | 0.036821 | 0.034 | 0.21 | 0.008 | 0 | 0.053 | N>=20, bootstrap-censoring | 49 | 34.69% | 0.084827 | 0.11362 | 0.11 | 0.64 | 0.025 | 0 | 0.165 | N>=20, bootstrap-censoring
|  |  | Fenceline | Crosswind | 12 | 25% | 0.016375 | 0.01717 | 0.035 | 0.054 | 0.00775 | 0 | 0.054 | Max Detected Value | 12 | 25% | 0.051125 | 0.053268 | 0.11 | 0.17 | 0.024 | 0 | 0.17 | Max Detected Value
|  |  |  | Downwind | 11 | 72.73% | 0.026636 | 0.016735 | 0.013 | 0.052 | 0.02 | 0.019 | 0.037 | 8<N<19lognormal-censoring | 11 | 72.73% | 0.083364 | 0.05121 | 0.042 | 0.16 | 0.064 | 0.061 | 0.114 | 8<N<19lognormal-censoring
|  |  |  | Upwind | 12 | 50% | 0.030542 | 0.027454 | 0.015 | 0.1 | 0.025 | 0.0075 | 0.044 | 8<N<19gamma-censoring | 12 | 50% | 0.094708 | 0.085071 | 0.047 | 0.31 | 0.0785 | 0.0235 | 0.135 | 8<N<19gamma-censoring
| trans-1,2-Dichloroethene | 156-60-5 | Background | Crosswind | 25 | 8% | 0.0072 | 0.007182 | 0.025 | 0.032 | 0.00445 | 0 | 0.032 | Max Detected Value | 25 | 8% | 0.02862 | 0.028766 | 0.098 | 0.13 | 0.0175 | 0 | 0.13 | Max Detected Value
|  |  |  | Downwind | 10 | 0% | 0.00437 | 0.00041713 |  |  | 0.00405 | 0 | 0.008 | Min. MDL | 10 | 0% | 0.01735 | 0.0017958 |  |  | 0.016 | 0 | 0.032 | Min. MDL
|  |  |  | Upwind | 12 | 0% | 0.0054792 | 0.0035118 |  |  | 0.00445 | 0 | 0.008 | Min. MDL | 12 | 0% | 0.021583 | 0.013828 |  |  | 0.0175 | 0 | 0.032 | Min. MDL
|  |  | Community | Crosswind | 64 | 3.125% | 0.0058461 | 0.004118 | 0.011 | 0.011 | 0.00445 | 0 | 0.011 | Max Detected Value | 64 | 3.125% | 0.023102 | 0.016094 | 0.043 | 0.045 | 0.0175 | 0 | 0.045 | Max Detected Value
|  |  |  | Downwind | 20 | 0% | 0.0046175 | 0.00081131 |  |  | 0.004625 | 0 | 0.007 | Min. MDL | 20 | 0% | 0.01825 | 0.0032098 |  |  | 0.01825 | 0 | 0.029 | Min. MDL
|  |  |  | Upwind | 49 | 0% | 0.0052847 | 0.0030182 |  |  | 0.00445 | 0 | 0.007 | Min. MDL | 49 | 0% | 0.020867 | 0.011652 |  |  | 0.0175 | 0 | 0.029 | Min. MDL
|  |  | Fenceline | Crosswind | 12 | 0% | 0.0043583 | 0.00054097 |  |  | 0.00425 | 0 | 0.007 | Min. MDL | 12 | 0% | 0.017375 | 0.002432 |  |  | 0.01675 | 0 | 0.029 | Min. MDL
|  |  |  | Downwind | 11 | 9.091% | 0.0062318 | 0.0042258 | 0.0093 | 0.0093 | 0.0048 | 0 | 0.009 | Max Detected Value | 11 | 9.091% | 0.024727 | 0.016388 | 0.037 | 0.037 | 0.019 | 0 | 0.037 | Max Detected Value
|  |  |  | Upwind | 12 | 0% | 0.006075 | 0.004279 |  |  | 0.0048 | 0 | 0.008 | Min. MDL | 12 | 0% | 0.023917 | 0.016287 |  |  | 0.019 | 0 | 0.032 | Min. MDL
Contribution Not Likely from Landfill - Compound Levels Possibly from Another Emission Source(s) | Isopropanol (IPA) | 67-63-0 | Background | Crosswind | 25 | 100% | 14.0968 | 35.7533 | 0.34 | 140 | 1.7 | 1.7 | 26.937 | N>=20, bootstrap | 25 | 100% | 34.3696 | 87.1037 | 0.84 | 340 | 4.2 | 4.2 | 64.049 | N>=20, bootstrap
|  |  |  | Downwind | 10 | 100% | 1.465 | 0.9597 | 0.41 | 3.4 | 1.25 | 1.25 | 2.153 | 8<N<19gamma | 10 | 100% | 3.62 | 2.3799 | 1 | 8.4 | 3.05 | 3.05 | 5.316 | 8<N<19gamma
|  |  |  | Upwind | 12 | 100% | 5.7958 | 12.3899 | 0.48 | 45 | 2.55 | 2.55 | 10.008 | 8<N<19lognormal | 12 | 100% | 14.1917 | 30.2797 | 1.2 | 110 | 6.35 | 6.35 | 24.488 | 8<N<19lognormal
|  |  | Community | Crosswind | 64 | 100% | 3.0283 | 5.7764 | 0.25 | 34 | 1.6 | 1.6 | 4.355 | N>=20, bootstrap | 64 | 100% | 7.42 | 14.1085 | 0.61 | 83 | 4 | 4 | 10.48 | N>=20, bootstrap
|  |  |  | Downwind | 20 | 100% | 3.738 | 4.1237 | 0.96 | 15 | 2.35 | 2.35 | 5.33 | N>=20, bootstrap | 20 | 100% | 9.13 | 10.045 | 2.3 | 37 | 5.75 | 5.75 | 13.04 | N>=20, bootstrap
|  |  |  | Upwind | 49 | 100% | 9.9386 | 47.0131 | 0.51 | 330 | 1.7 | 1.7 | 23.218 | N>=20, bootstrap | 49 | 100% | 24.3878 | 115.3903 | 1.3 | 810 | 4.3 | 4.3 | 56.84 | N>=20, bootstrap
|  |  | Fenceline | Crosswind | 12 | 100% | 9.1517 | 25.793 | 0.42 | 91 | 1.6 | 1.6 | 13.752 | 8<N<19lognormal | 12 | 100% | 22.175 | 62.3418 | 1 | 220 | 4 | 4 | 33.785 | 8<N<19lognormal
|  |  |  | Downwind | 11 | 100% | 3.1509 | 4.3674 | 0.4 | 16 | 1.9 | 1.9 | 6.09 | 8<N<19lognormal | 11 | 100% | 7.8345 | 10.9312 | 0.98 | 40 | 4.6 | 4.6 | 15.282 | 8<N<19lognormal
|  |  |  | Upwind | 12 | 100% | 3.0675 | 1.8757 | 0.81 | 7 | 2.65 | 2.65 | 4.212 | 8<N<19gamma | 12 | 100% | 7.5833 | 4.6933 | 2 | 17 | 6.5 | 6.5 | 10.485 | 8<N<19gamma
| Styrene | 100-42-5 | Background | Crosswind | 25 | 28% | 0.01574 | 0.0096405 | 0.021 | 0.038 | 0.0095 | 0 | 0.027 | N>=20, bootstrap-censoring | 25 | 28% | 0.06768 | 0.041141 | 0.089 | 0.16 | 0.0415 | 0 | 0.118 | N>=20, bootstrap-censoring
|  |  |  | Downwind | 10 | 40% | 0.01505 | 0.0095611 | 0.019 | 0.038 | 0.01 | 0 | 0.022 | 8<N<19lognormal-censoring | 10 | 40% | 0.06445 | 0.039905 | 0.083 | 0.16 | 0.043 | 0 | 0.096 | 8<N<19lognormal-censoring
|  |  |  | Upwind | 12 | 25% | 0.015 | 0.0091775 | 0.024 | 0.034 | 0.00925 | 0 | 0.034 | Max Detected Value | 12 | 25% | 0.063917 | 0.038192 | 0.1 | 0.14 | 0.04 | 0 | 0.14 | Max Detected Value
|  |  | Community | Crosswind | 64 | 28.12% | 0.017516 | 0.015177 | 0.02 | 0.086 | 0.0095 | 0 | 0.027 | N>=20, bootstrap-censoring | 64 | 28.12% | 0.074953 | 0.064677 | 0.083 | 0.37 | 0.0415 | 0 | 0.116 | N>=20, bootstrap-censoring
|  |  |  | Downwind | 20 | 30% | 0.0191 | 0.018505 | 0.022 | 0.079 | 0.0095 | 0 | 0.042 | N>=20, bootstrap-censoring | 20 | 30% | 0.0819 | 0.078968 | 0.092 | 0.34 | 0.0415 | 0 | 0.178 | N>=20, bootstrap-censoring
|  |  |  | Upwind | 49 | 32.65% | 0.019112 | 0.015397 | 0.017 | 0.063 | 0.0095 | 0 | 0.029 | N>=20, bootstrap-censoring | 49 | 32.65% | 0.081939 | 0.065501 | 0.073 | 0.27 | 0.0415 | 0 | 0.124 | N>=20, bootstrap-censoring
|  |  | Fenceline | Crosswind | 12 | 16.67% | 0.011542 | 0.0066211 | 0.021 | 0.029 | 0.00925 | 0 | 0.029 | Max Detected Value | 12 | 16.67% | 0.049042 | 0.027182 | 0.089 | 0.12 | 0.04 | 0 | 0.12 | Max Detected Value
|  |  |  | Downwind | 11 | 27.27% | 0.014455 | 0.007171 | 0.018 | 0.025 | 0.0105 | 0 | 0.025 | Max Detected Value | 11 | 27.27% | 0.061773 | 0.031018 | 0.075 | 0.11 | 0.0445 | 0 | 0.11 | Max Detected Value
|  |  |  | Upwind | 12 | 16.67% | 0.014208 | 0.0081727 | 0.023 | 0.03 | 0.0105 | 0 | 0.03 | Max Detected Value | 12 | 16.67% | 0.061292 | 0.035059 | 0.097 | 0.13 | 0.0445 | 0 | 0.13 | Max Detected Value
| 4-Methyl-2-Pentanone | 108-10-1 | Background | Crosswind | 25 | 24% | 0.05988 | 0.14614 | 0.015 | 0.67 | 0.0065 | 0 | 0.2 | N>=20, bootstrap-censoring | 25 | 24% | 0.24878 | 0.60953 | 0.063 | 2.8 | 0.027 | 0 | 0.807 | N>=20, bootstrap-censoring
|  |  |  | Downwind | 10 | 10% | 0.0963 | 0.28591 | 0.91 | 0.91 | 0.0055 | 0 | 0.91 | Max Detected Value | 10 | 10% | 0.3921 | 1.1623 | 3.7 | 3.7 | 0.023 | 0 | 3.7 | Max Detected Value
|  |  |  | Upwind | 12 | 33.33% | 0.18075 | 0.26472 | 0.37 | 0.64 | 0.00625 | 0 | 0.443 | 8<N<19gamma-censoring | 12 | 33.33% | 0.742 | 1.0866 | 1.5 | 2.6 | 0.026 | 0 | 1.814 | 8<N<19gamma-censoring
|  |  | Community | Crosswind | 64 | 29.69% | 0.15765 | 0.31592 | 0.017 | 1.7 | 0.0065 | 0 | 0.285 | N>=20, bootstrap-censoring | 64 | 29.69% | 0.64672 | 1.2947 | 0.071 | 6.9 | 0.027 | 0 | 1.145 | N>=20, bootstrap-censoring
|  |  |  | Downwind | 20 | 20% | 0.1166 | 0.26828 | 0.031 | 0.85 | 0.0065 | 0 | 0.85 | Max Detected Value | 20 | 20% | 0.4775 | 1.0976 | 0.13 | 3.5 | 0.027 | 0 | 3.5 | Max Detected Value
|  |  |  | Upwind | 49 | 26.53% | 0.14588 | 0.31689 | 0.013 | 1.4 | 0.0065 | 0 | 0.266 | N>=20, bootstrap-censoring | 49 | 26.53% | 0.59769 | 1.2922 | 0.052 | 5.5 | 0.027 | 0 | 1.111 | N>=20, bootstrap-censoring
|  |  | Fenceline | Crosswind | 12 | 8.333% | 0.072917 | 0.23212 | 0.81 | 0.81 | 0.00575 | 0 | 0.81 | Max Detected Value | 12 | 8.333% | 0.29746 | 0.94556 | 3.3 | 3.3 | 0.024 | 0 | 3.3 | Max Detected Value
|  |  |  | Downwind | 11 | 9.091% | 0.036682 | 0.09419 | 0.32 | 0.32 | 0.0065 | 0 | 0.32 | Max Detected Value | 11 | 9.091% | 0.14932 | 0.3825 | 1.3 | 1.3 | 0.027 | 0 | 1.3 | Max Detected Value
|  |  |  | Upwind | 12 | 25% | 0.11667 | 0.2054 | 0.35 | 0.58 | 0.007 | 0 | 0.58 | Max Detected Value | 12 | 25% | 0.47908 | 0.84546 | 1.4 | 2.4 | 0.029 | 0 | 2.4 | Max Detected Value
| Acrylonitrile | 107-13-1 | Background | Crosswind | 25 | 16% | 0.67738 | 2.9892 | 0.44 | 15 | 0.014 | 0 | 15 | Max Detected Value | 25 | 16% | 1.4844 | 6.5765 | 0.95 | 33 | 0.03 | 0 | 33 | Max Detected Value
|  |  |  | Downwind | 10 | 0% | 0.0126 | 0.0014491 |  |  | 0.0115 | 0 | 0.023 | Min. MDL | 10 | 0% | 0.0275 | 0.0026458 |  |  | 0.0255 | 0 | 0.051 | Min. MDL
|  |  |  | Upwind | 12 | 0% | 0.013583 | 0.0034826 |  |  | 0.0125 | 0 | 0.023 | Min. MDL | 12 | 0% | 0.029708 | 0.0071365 |  |  | 0.0275 | 0 | 0.051 | Min. MDL
|  |  | Community | Crosswind | 64 | 1.562% | 0.014383 | 0.0049632 | 0.035 | 0.035 | 0.0125 | 0 | 0.035 | Max Detected Value | 64 | 1.562% | 0.03125 | 0.010497 | 0.075 | 0.075 | 0.0275 | 0 | 0.075 | Max Detected Value
|  |  |  | Downwind | 20 | 5% | 0.11768 | 0.4666 | 2.1 | 2.1 | 0.014 | 0 | 2.1 | Max Detected Value | 20 | 5% | 0.25757 | 1.0221 | 4.6 | 4.6 | 0.03 | 0 | 4.6 | Max Detected Value
|  |  |  | Upwind | 49 | 10.2% | 0.20368 | 0.72824 | 0.28 | 4.1 | 0.014 | 0 | 4.1 | Max Detected Value | 49 | 10.2% | 0.43853 | 1.5654 | 0.62 | 8.8 | 0.03 | 0 | 8.8 | Max Detected Value
|  |  | Fenceline | Crosswind | 12 | 8.333% | 0.06175 | 0.16951 | 0.6 | 0.6 | 0.01325 | 0 | 0.6 | Max Detected Value | 12 | 8.333% | 0.13383 | 0.36726 | 1.3 | 1.3 | 0.02875 | 0 | 1.3 | Max Detected Value
|  |  |  | Downwind | 11 | 18.18% | 0.054045 | 0.087211 | 0.22 | 0.24 | 0.015 | 0 | 0.24 | Max Detected Value | 11 | 18.18% | 0.11564 | 0.18552 | 0.47 | 0.51 | 0.032 | 0 | 0.51 | Max Detected Value
|  |  |  | Upwind | 12 | 0% | 0.015167 | 0.0044586 |  |  | 0.014 | 0 | 0.023 | Min. MDL | 12 | 0% | 0.032792 | 0.0093844 |  |  | 0.03 | 0 | 0.051 | Min. MDL
| Tetrachloroethene | 127-18-4 | Background | Crosswind | 25 | 4% | 0.01094 | 0.0049672 | 0.028 | 0.028 | 0.0095 | 0 | 0.028 | Max Detected Value | 25 | 4% | 0.0754 | 0.03357 | 0.19 | 0.19 | 0.065 | 0 | 0.19 | Max Detected Value
|  |  |  | Downwind | 10 | 0% | 0.0092 | 0.00094868 |  |  | 0.0085 | 0 | 0.017 | Min. MDL | 10 | 0% | 0.0645 | 0.0059861 |  |  | 0.06 | 0 | 0.12 | Min. MDL
|  |  |  | Upwind | 12 | 25% | 0.017917 | 0.01611 | 0.026 | 0.058 | 0.0095 | 0 | 0.058 | Max Detected Value | 12 | 25% | 0.12167 | 0.10947 | 0.17 | 0.4 | 0.065 | 0 | 0.4 | Max Detected Value
|  |  | Community | Crosswind | 64 | 0% | 0.0099531 | 0.0017655 |  |  | 0.0095 | 0 | 0.016 | Min. MDL | 64 | 0% | 0.068906 | 0.011767 |  |  | 0.065 | 0 | 0.11 | Min. MDL
|  |  |  | Downwind | 20 | 5% | 0.0103 | 0.0029886 | 0.021 | 0.021 | 0.01 | 0 | 0.021 | Max Detected Value | 20 | 5% | 0.0715 | 0.01927 | 0.14 | 0.14 | 0.07 | 0 | 0.14 | Max Detected Value
|  |  |  | Upwind | 49 | 4.082% | 0.011 | 0.0052281 | 0.025 | 0.039 | 0.0095 | 0 | 0.039 | Max Detected Value | 49 | 4.082% | 0.075918 | 0.034711 | 0.17 | 0.26 | 0.065 | 0 | 0.26 | Max Detected Value
|  |  | Fenceline | Crosswind | 12 | 0% | 0.0093333 | 0.0012309 |  |  | 0.009 | 0 | 0.016 | Min. MDL | 12 | 0% | 0.064583 | 0.0081068 |  |  | 0.0625 | 0 | 0.11 | Min. MDL
|  |  |  | Downwind | 11 | 0% | 0.010091 | 0.0022115 |  |  | 0.0095 | 0 | 0.016 | Min. MDL | 11 | 0% | 0.069545 | 0.014397 |  |  | 0.065 | 0 | 0.11 | Min. MDL
|  |  |  | Upwind | 12 | 0% | 0.010625 | 0.0018723 |  |  | 0.01 | 0 | 0.017 | Min. MDL | 12 | 0% | 0.07375 | 0.01299 |  |  | 0.07 | 0 | 0.12 | Min. MDL
| Tetrahydrofuran | 109-99-9 | Background | Crosswind | 25 | 0% | 0.01312 | 0.0059219 |  |  | 0.0115 | 0 | 0.019 | Min. MDL | 25 | 0% | 0.0386 | 0.017411 |  |  | 0.034 | 0 | 0.056 | Min. MDL
|  |  |  | Downwind | 10 | 0% | 0.0114 | 0.0011972 |  |  | 0.0105 | 0 | 0.021 | Min. MDL | 10 | 0% | 0.0335 | 0.0033417 |  |  | 0.031 | 0 | 0.062 | Min. MDL
|  |  |  | Upwind | 12 | 0% | 0.013125 | 0.0054902 |  |  | 0.0115 | 0 | 0.021 | Min. MDL | 12 | 0% | 0.038792 | 0.01658 |  |  | 0.034 | 0 | 0.062 | Min. MDL
|  |  | Community | Crosswind | 64 | 3.125% | 0.014859 | 0.01235 | 0.03 | 0.099 | 0.0115 | 0 | 0.099 | Max Detected Value | 64 | 3.125% | 0.043633 | 0.036179 | 0.089 | 0.29 | 0.034 | 0 | 0.29 | Max Detected Value
|  |  |  | Downwind | 20 | 0% | 0.011975 | 0.0020486 |  |  | 0.012 | 0 | 0.019 | Min. MDL | 20 | 0% | 0.0351 | 0.0057574 |  |  | 0.03525 | 0 | 0.056 | Min. MDL
|  |  |  | Upwind | 49 | 0% | 0.013153 | 0.0052552 |  |  | 0.0115 | 0 | 0.019 | Min. MDL | 49 | 0% | 0.038622 | 0.015395 |  |  | 0.034 | 0 | 0.056 | Min. MDL
|  |  | Fenceline | Crosswind | 12 | 8.333% | 0.035292 | 0.083375 | 0.3 | 0.3 | 0.011 | 0 | 0.3 | Max Detected Value | 12 | 8.333% | 0.10525 | 0.25032 | 0.9 | 0.9 | 0.0325 | 0 | 0.9 | Max Detected Value
|  |  |  | Downwind | 11 | 0% | 0.013773 | 0.0067504 |  |  | 0.0115 | 0 | 0.019 | Min. MDL | 11 | 0% | 0.040318 | 0.019245 |  |  | 0.034 | 0 | 0.056 | Min. MDL
|  |  |  | Upwind | 12 | 16.67% | 0.019625 | 0.013408 | 0.036 | 0.051 | 0.013 | 0 | 0.051 | Max Detected Value | 12 | 16.67% | 0.058125 | 0.03998 | 0.11 | 0.15 | 0.038 | 0 | 0.15 | Max Detected Value
Contribution Not Likely from Landfill - Compound Levels Not Distinguishable from Background | Toluene | 108-88-3 | Background | Crosswind | 25 | 100% | 0.34864 | 0.59227 | 0.096 | 3.1 | 0.2 | 0.2 | 0.572 | N>=20, bootstrap | 25 | 100% | 1.3308 | 2.2917 | 0.36 | 12 | 0.75 | 0.75 | 2.2 | N>=20, bootstrap
|  |  |  | Downwind | 10 | 100% | 0.2415 | 0.10296 | 0.075 | 0.43 | 0.235 | 0.235 | 0.34 | 8<N<19lognormal | 10 | 100% | 0.912 | 0.38958 | 0.28 | 1.6 | 0.89 | 0.89 | 1.138 | 8<N<19, normal
|  |  |  | Upwind | 12 | 100% | 0.28583 | 0.11712 | 0.15 | 0.6 | 0.255 | 0.255 | 0.344 | 8<N<19gamma | 12 | 100% | 1.0725 | 0.44908 | 0.57 | 2.3 | 0.955 | 0.955 | 1.292 | 8<N<19gamma
|  |  | Community | Crosswind | 64 | 100% | 0.25397 | 0.24983 | 0.075 | 1.4 | 0.17 | 0.17 | 0.309 | N>=20, bootstrap | 64 | 100% | 0.95156 | 0.92159 | 0.28 | 5.2 | 0.65 | 0.65 | 1.16 | N>=20, bootstrap
|  |  |  | Downwind | 20 | 100% | 0.2818 | 0.21027 | 0.067 | 0.98 | 0.225 | 0.225 | 0.362 | N>=20, bootstrap | 20 | 100% | 1.056 | 0.79047 | 0.25 | 3.7 | 0.84 | 0.84 | 1.358 | N>=20, bootstrap
|  |  |  | Upwind | 49 | 100% | 0.34306 | 0.24905 | 0.11 | 1.2 | 0.25 | 0.25 | 0.403 | N>=20, bootstrap | 49 | 100% | 1.2833 | 0.92013 | 0.41 | 4.3 | 0.92 | 0.92 | 1.501 | N>=20, bootstrap
|  |  | Fenceline | Crosswind | 12 | 100% | 0.43083 | 0.36667 | 0.14 | 1.3 | 0.265 | 0.265 | 0.633 | 8<N<19gamma | 12 | 100% | 1.6125 | 1.3661 | 0.51 | 4.8 | 1 | 1 | 2.368 | 8<N<19gamma
|  |  |  | Downwind | 11 | 100% | 0.24727 | 0.071146 | 0.14 | 0.41 | 0.23 | 0.23 | 0.287 | 8<N<19gamma | 11 | 100% | 0.93727 | 0.29258 | 0.51 | 1.6 | 0.85 | 0.85 | 1.1 | 8<N<19gamma
|  |  |  | Upwind | 12 | 100% | 0.23158 | 0.12688 | 0.079 | 0.56 | 0.215 | 0.215 | 0.3 | 8<N<19gamma | 12 | 100% | 0.86917 | 0.47147 | 0.3 | 2.1 | 0.81 | 0.81 | 1.12 | 8<N<19gamma
| Methanol | 67-56-1 | Background | Crosswind | 25 | 100% | 11.408 | 8.3931 | 4.2 | 38 | 8.3 | 8.3 | 14.328 | N>=20, bootstrap | 25 | 100% | 15.044 | 11.0719 | 5.5 | 50 | 11 | 11 | 18.836 | N>=20, bootstrap
|  |  |  | Downwind | 10 | 100% | 11.42 | 10.4855 | 4.9 | 40 | 7.95 | 7.95 | 16.106 | 8<N<19lognormal | 10 | 100% | 14.9 | 13.625 | 6.4 | 52 | 10.4 | 10.4 | 21.003 | 8<N<19lognormal
|  |  |  | Upwind | 12 | 100% | 14.675 | 9.6082 | 7.9 | 40 | 9.7 | 9.7 | 19.477 | 8<N<19lognormal | 12 | 100% | 19.1667 | 12.7339 | 10 | 53 | 12.5 | 12.5 | 25.41 | 8<N<19lognormal
|  |  | Community | Crosswind | 64 | 100% | 14.6922 | 14.5704 | 4.8 | 81 | 8.35 | 8.35 | 17.784 | N>=20, bootstrap | 64 | 100% | 19.2828 | 19.3481 | 6.2 | 110 | 11 | 11 | 23.395 | N>=20, bootstrap
|  |  |  | Downwind | 20 | 100% | 11.98 | 9.6095 | 5.2 | 43 | 7.8 | 7.8 | 15.689 | N>=20, bootstrap | 20 | 100% | 15.685 | 12.5567 | 6.8 | 56 | 10 | 10 | 20.46 | N>=20, bootstrap
|  |  |  | Upwind | 49 | 100% | 13.3245 | 10.2037 | 5.1 | 47 | 9.4 | 9.4 | 15.828 | N>=20, bootstrap | 49 | 100% | 17.3612 | 13.296 | 6.7 | 62 | 12 | 12 | 20.583 | N>=20, bootstrap
|  |  | Fenceline | Crosswind | 12 | 100% | 8.8917 | 3.4482 | 5.1 | 18 | 8.5 | 8.5 | 10.717 | 8<N<19lognormal | 12 | 100% | 11.6917 | 4.7162 | 6.6 | 24 | 11 | 11 | 14.19 | 8<N<19lognormal
|  |  |  | Downwind | 11 | 100% | 9.5 | 4.0728 | 4.7 | 18 | 7.9 | 7.9 | 12.244 | 8<N<19lognormal | 11 | 100% | 12.2727 | 5.1912 | 6.2 | 23 | 10 | 10 | 15.736 | 8<N<19lognormal
|  |  |  | Upwind | 12 | 100% | 12.0167 | 7.3223 | 5.7 | 28 | 9.1 | 9.1 | 16.316 | 8<N<19lognormal | 12 | 100% | 15.8333 | 9.4703 | 7.5 | 36 | 12 | 12 | 21.508 | 8<N<19lognormal
| Freon 12 | 75-71-8 | Background | Crosswind | 25 | 100% | 0.5384 | 0.032747 | 0.45 | 0.59 | 0.55 | 0.55 | 0.548 | N>=20, bootstrap | 25 | 100% | 2.656 | 0.16093 | 2.2 | 2.9 | 2.7 | 2.7 | 2.704 | N>=20, bootstrap
|  |  |  | Downwind | 10 | 100% | 0.535 | 0.030277 | 0.48 | 0.58 | 0.53 | 0.53 | 0.553 | 8<N<19, normal | 10 | 100% | 2.65 | 0.15092 | 2.4 | 2.9 | 2.6 | 2.6 | 2.739 | 8<N<19lognormal
|  |  |  | Upwind | 12 | 100% | 0.53833 | 0.038808 | 0.45 | 0.58 | 0.55 | 0.55 | 0.558 | 8<N<19, normal | 12 | 100% | 2.6667 | 0.19695 | 2.2 | 2.9 | 2.7 | 2.7 | 2.772 | 8<N<19lognormal*
|  |  | Community | Crosswind | 64 | 100% | 0.53781 | 0.039096 | 0.43 | 0.61 | 0.545 | 0.545 | 0.545 | N>=20, bootstrap | 64 | 100% | 2.6609 | 0.19649 | 2.1 | 3 | 2.7 | 2.7 | 2.7 | N>=20, bootstrap
|  |  |  | Downwind | 20 | 100% | 0.544 | 0.033623 | 0.47 | 0.61 | 0.54 | 0.54 | 0.556 | N>=20, bootstrap | 20 | 100% | 2.7 | 0.16222 | 2.3 | 3 | 2.7 | 2.7 | 2.755 | N>=20, bootstrap
|  |  |  | Upwind | 49 | 100% | 0.53959 | 0.035705 | 0.43 | 0.6 | 0.55 | 0.55 | 0.548 | N>=20, bootstrap | 49 | 100% | 2.6735 | 0.18683 | 2.1 | 3 | 2.7 | 2.7 | 2.716 | N>=20, bootstrap
|  |  | Fenceline | Crosswind | 12 | 100% | 0.555 | 0.035032 | 0.47 | 0.6 | 0.555 | 0.555 | 0.573 | 8<N<19, normal | 12 | 100% | 2.75 | 0.1834 | 2.3 | 3 | 2.75 | 2.75 | 2.845 | 8<N<19, normal
|  |  |  | Downwind | 11 | 100% | 0.53364 | 0.045005 | 0.43 | 0.59 | 0.54 | 0.54 | 0.558 | 8<N<19, normal | 11 | 100% | 2.6364 | 0.22482 | 2.1 | 2.9 | 2.7 | 2.7 | 2.759 | 8<N<19, normal
|  |  |  | Upwind | 12 | 100% | 0.54083 | 0.044611 | 0.44 | 0.61 | 0.54 | 0.54 | 0.564 | 8<N<19, normal | 12 | 100% | 2.675 | 0.21794 | 2.2 | 3 | 2.7 | 2.7 | 2.788 | 8<N<19, normal
| Chloromethane | 74-87-3 | Background | Crosswind | 25 | 100% | 0.6048 | 0.1794 | 0.45 | 1.4 | 0.58 | 0.58 | 0.668 | N>=20, bootstrap | 25 | 100% | 1.2468 | 0.35555 | 0.93 | 2.8 | 1.2 | 1.2 | 1.379 | N>=20, bootstrap
|  |  |  | Downwind | 10 | 100% | 0.532 | 0.048944 | 0.47 | 0.61 | 0.535 | 0.535 | 0.561 | 8<N<19gamma | 10 | 100% | 1.103 | 0.10874 | 0.96 | 1.3 | 1.1 | 1.1 | 1.167 | 8<N<19gamma
|  |  |  | Upwind | 12 | 100% | 0.55833 | 0.042391 | 0.47 | 0.62 | 0.565 | 0.565 | 0.58 | 8<N<19, normal | 12 | 100% | 1.1558 | 0.085009 | 0.97 | 1.3 | 1.2 | 1.2 | 1.2 | 8<N<19, normal
|  |  | Community | Crosswind | 64 | 100% | 0.55812 | 0.056227 | 0.44 | 0.69 | 0.56 | 0.56 | 0.57 | N>=20, bootstrap | 64 | 100% | 1.1586 | 0.12095 | 0.91 | 1.4 | 1.2 | 1.2 | 1.184 | N>=20, bootstrap
|  |  |  | Downwind | 20 | 100% | 0.5775 | 0.082326 | 0.46 | 0.84 | 0.56 | 0.56 | 0.608 | N>=20, bootstrap | 20 | 100% | 1.197 | 0.16661 | 0.94 | 1.7 | 1.15 | 1.15 | 1.26 | N>=20, bootstrap
|  |  |  | Upwind | 49 | 100% | 0.59122 | 0.25607 | 0.46 | 2.3 | 0.56 | 0.56 | 0.663 | N>=20, bootstrap | 49 | 100% | 1.2237 | 0.52115 | 0.96 | 4.7 | 1.2 | 1.2 | 1.364 | N>=20, bootstrap
|  |  | Fenceline | Crosswind | 12 | 100% | 0.57583 | 0.049075 | 0.48 | 0.63 | 0.595 | 0.595 | 0.601 | 8<N<19, normal | 12 | 100% | 1.2075 | 0.11013 | 0.99 | 1.3 | 1.25 | 1.25 | 1.269 | 8<N<19lognormal
|  |  |  | Downwind | 11 | 100% | 0.54455 | 0.051257 | 0.46 | 0.63 | 0.54 | 0.54 | 0.573 | 8<N<19, normal | 11 | 100% | 1.1318 | 0.10028 | 0.96 | 1.3 | 1.1 | 1.1 | 1.187 | 8<N<19, normal
|  |  |  | Upwind | 12 | 100% | 0.58167 | 0.060728 | 0.51 | 0.73 | 0.565 | 0.565 | 0.613 | 8<N<19gamma | 12 | 100% | 1.2 | 0.12792 | 1.1 | 1.5 | 1.2 | 1.2 | 1.265 | 8<N<19gamma
| Carbon Tetrachloride | 56-23-5 | Background | Crosswind | 25 | 100% | 0.07616 | 0.0086298 | 0.056 | 0.088 | 0.079 | 0.079 | 0.079 | N>=20, bootstrap | 25 | 100% | 0.4792 | 0.055296 | 0.35 | 0.55 | 0.5 | 0.5 | 0.497 | N>=20, bootstrap
|  |  |  | Downwind | 10 | 100% | 0.0738 | 0.0080526 | 0.063 | 0.086 | 0.074 | 0.074 | 0.079 | 8<N<19gamma | 10 | 100% | 0.466 | 0.049933 | 0.4 | 0.54 | 0.47 | 0.47 | 0.496 | 8<N<19gamma
|  |  |  | Upwind | 12 | 100% | 0.0775 | 0.0067622 | 0.065 | 0.086 | 0.0795 | 0.0795 | 0.081 | 8<N<19, normal | 12 | 100% | 0.4875 | 0.042667 | 0.41 | 0.54 | 0.5 | 0.5 | 0.51 | 8<N<19, normal
|  |  | Community | Crosswind | 64 | 100% | 0.075844 | 0.007545 | 0.058 | 0.1 | 0.077 | 0.077 | 0.077 | N>=20, bootstrap | 64 | 100% | 0.47734 | 0.04828 | 0.37 | 0.65 | 0.485 | 0.485 | 0.487 | N>=20, bootstrap
|  |  |  | Downwind | 20 | 100% | 0.07735 | 0.0062683 | 0.062 | 0.085 | 0.079 | 0.079 | 0.079 | N>=20, bootstrap | 20 | 100% | 0.4865 | 0.039904 | 0.39 | 0.53 | 0.5 | 0.5 | 0.5 | N>=20, bootstrap
|  |  |  | Upwind | 49 | 100% | 0.075041 | 0.0075773 | 0.06 | 0.086 | 0.077 | 0.077 | 0.077 | N>=20, bootstrap | 49 | 100% | 0.47163 | 0.047229 | 0.38 | 0.54 | 0.48 | 0.48 | 0.483 | N>=20, bootstrap
|  |  | Fenceline | Crosswind | 12 | 100% | 0.07825 | 0.007034 | 0.067 | 0.086 | 0.0815 | 0.0815 | 0.082 | 8<N<19lognormal | 12 | 100% | 0.49333 | 0.044789 | 0.42 | 0.54 | 0.515 | 0.515 | 0.518 | 8<N<19lognormal
|  |  |  | Downwind | 11 | 100% | 0.074364 | 0.0081642 | 0.062 | 0.085 | 0.078 | 0.078 | 0.079 | 8<N<19, normal | 11 | 100% | 0.46636 | 0.051239 | 0.39 | 0.53 | 0.49 | 0.49 | 0.494 | 8<N<19, normal
|  |  |  | Upwind | 12 | 100% | 0.0745 | 0.0067353 | 0.063 | 0.084 | 0.077 | 0.077 | 0.078 | 8<N<19, normal | 12 | 100% | 0.4675 | 0.043091 | 0.39 | 0.53 | 0.48 | 0.48 | 0.49 | 8<N<19, normal
| 2-Butanone | 78-93-3 | Background | Crosswind | 25 | 100% | 0.282 | 0.17328 | 0.11 | 0.73 | 0.22 | 0.22 | 0.34 | N>=20, bootstrap | 25 | 100% | 0.8316 | 0.51488 | 0.33 | 2.2 | 0.64 | 0.64 | 1.007 | N>=20, bootstrap
|  |  |  | Downwind | 10 | 100% | 0.289 | 0.20458 | 0.12 | 0.84 | 0.225 | 0.225 | 0.393 | 8<N<19gamma | 10 | 100% | 0.855 | 0.60876 | 0.36 | 2.5 | 0.665 | 0.665 | 1.161 | 8<N<19gamma
|  |  |  | Upwind | 12 | 100% | 0.42083 | 0.25339 | 0.16 | 0.89 | 0.38 | 0.38 | 0.573 | 8<N<19gamma | 12 | 100% | 1.2333 | 0.74089 | 0.48 | 2.6 | 1.1 | 1.1 | 1.677 | 8<N<19gamma
|  |  | Community | Crosswind | 64 | 100% | 0.34094 | 0.31821 | 0.11 | 2.3 | 0.215 | 0.215 | 0.411 | N>=20, bootstrap | 64 | 100% | 1.0028 | 0.93635 | 0.32 | 6.8 | 0.635 | 0.635 | 1.209 | N>=20, bootstrap
|  |  |  | Downwind | 20 | 100% | 0.3075 | 0.16814 | 0.14 | 0.75 | 0.26 | 0.26 | 0.372 | N>=20, bootstrap | 20 | 100% | 0.904 | 0.495 | 0.41 | 2.2 | 0.77 | 0.77 | 1.094 | N>=20, bootstrap
|  |  |  | Upwind | 49 | 100% | 0.33551 | 0.20656 | 0.12 | 0.95 | 0.25 | 0.25 | 0.385 | N>=20, bootstrap | 49 | 100% | 0.9849 | 0.60678 | 0.35 | 2.8 | 0.73 | 0.73 | 1.128 | N>=20, bootstrap
|  |  | Fenceline | Crosswind | 12 | 100% | 0.3 | 0.1345 | 0.18 | 0.62 | 0.255 | 0.255 | 0.367 | 8<N<19gamma | 12 | 100% | 0.87917 | 0.39415 | 0.53 | 1.8 | 0.755 | 0.755 | 1.075 | 8<N<19gamma
|  |  |  | Downwind | 11 | 100% | 0.30364 | 0.1476 | 0.17 | 0.7 | 0.26 | 0.26 | 0.377 | 8<N<19gamma | 11 | 100% | 0.89818 | 0.44609 | 0.5 | 2.1 | 0.76 | 0.76 | 1.121 | 8<N<19gamma
|  |  |  | Upwind | 12 | 100% | 0.32167 | 0.20126 | 0.15 | 0.72 | 0.24 | 0.24 | 0.429 | 8<N<19gamma | 12 | 100% | 0.94583 | 0.59203 | 0.43 | 2.1 | 0.705 | 0.705 | 1.265 | 8<N<19gamma
| Acetonitrile | 75-05-8 | Background | Crosswind | 25 | 100% | 0.12116 | 0.036012 | 0.069 | 0.22 | 0.12 | 0.12 | 0.133 | N>=20, bootstrap | 25 | 100% | 0.2016 | 0.059629 | 0.12 | 0.37 | 0.2 | 0.2 | 0.222 | N>=20, bootstrap
|  |  |  | Downwind | 10 | 100% | 0.118 | 0.018135 | 0.1 | 0.15 | 0.11 | 0.11 | 0.129 | 8<N<19gamma | 10 | 100% | 0.197 | 0.027101 | 0.17 | 0.25 | 0.185 | 0.185 | 0.213 | 8<N<19gamma
|  |  |  | Upwind | 12 | 100% | 0.11475 | 0.024929 | 0.087 | 0.17 | 0.11 | 0.11 | 0.128 | 8<N<19gamma | 12 | 100% | 0.19333 | 0.038455 | 0.15 | 0.28 | 0.19 | 0.19 | 0.213 | 8<N<19gamma
|  |  | Community | Crosswind | 64 | 100% | 0.11594 | 0.024473 | 0.069 | 0.22 | 0.11 | 0.11 | 0.121 | N>=20, bootstrap | 64 | 100% | 0.19484 | 0.040395 | 0.12 | 0.37 | 0.19 | 0.19 | 0.203 | N>=20, bootstrap
|  |  |  | Downwind | 20 | 100% | 0.1135 | 0.014838 | 0.096 | 0.14 | 0.11 | 0.11 | 0.119 | N>=20, bootstrap | 20 | 100% | 0.1895 | 0.023946 | 0.16 | 0.24 | 0.19 | 0.19 | 0.198 | N>=20, bootstrap
|  |  |  | Upwind | 49 | 100% | 0.1268 | 0.040291 | 0.092 | 0.29 | 0.11 | 0.11 | 0.137 | N>=20, bootstrap | 49 | 100% | 0.21286 | 0.067731 | 0.15 | 0.49 | 0.19 | 0.19 | 0.229 | N>=20, bootstrap
|  |  | Fenceline | Crosswind | 12 | 100% | 0.122 | 0.02581 | 0.094 | 0.17 | 0.11 | 0.11 | 0.135 | 8<N<19gamma | 12 | 100% | 0.205 | 0.039196 | 0.16 | 0.28 | 0.19 | 0.19 | 0.225 | 8<N<19gamma
|  |  |  | Downwind | 11 | 90.91% | 0.10923 | 0.029421 | 0.1 | 0.14 | 0.11 | 0.11 | 0.126 | 8<N<19lognormal-censoring | 11 | 90.91% | 0.18409 | 0.048312 | 0.17 | 0.23 | 0.19 | 0.19 | 0.211 | 8<N<19lognormal-censoring
|  |  |  | Upwind | 12 | 100% | 0.11158 | 0.027822 | 0.084 | 0.18 | 0.1 | 0.1 | 0.126 | 8<N<19gamma | 12 | 100% | 0.18833 | 0.049144 | 0.14 | 0.31 | 0.175 | 0.175 | 0.213 | 8<N<19gamma
| Freon 113 | 76-13-1 | Background | Crosswind | 25 | 100% | 0.06068 | 0.0031979 | 0.054 | 0.066 | 0.06 | 0.06 | 0.062 | N>=20, bootstrap | 25 | 100% | 0.4656 | 0.024166 | 0.41 | 0.5 | 0.46 | 0.46 | 0.473 | N>=20, bootstrap
|  |  |  | Downwind | 10 | 100% | 0.0604 | 0.0027968 | 0.056 | 0.066 | 0.06 | 0.06 | 0.062 | 8<N<19lognormal* | 10 | 100% | 0.461 | 0.020248 | 0.43 | 0.5 | 0.46 | 0.46 | 0.473 | 8<N<19lognormal*
|  |  |  | Upwind | 12 | 100% | 0.0625 | 0.0030302 | 0.057 | 0.066 | 0.0625 | 0.0625 | 0.064 | 8<N<19, normal | 12 | 100% | 0.47833 | 0.022496 | 0.44 | 0.51 | 0.48 | 0.48 | 0.49 | 8<N<19, normal
|  |  | Community | Crosswind | 64 | 93.75% | 0.059203 | 0.0075202 | 0.056 | 0.066 | 0.061 | 0.061 | 0.061 | N>=20, bootstrap-censoring | 64 | 93.75% | 0.45422 | 0.057826 | 0.43 | 0.51 | 0.46 | 0.46 | 0.472 | N>=20, bootstrap-censoring
|  |  |  | Downwind | 20 | 100% | 0.06095 | 0.0027429 | 0.056 | 0.066 | 0.061 | 0.061 | 0.062 | N>=20, bootstrap | 20 | 100% | 0.4675 | 0.021244 | 0.43 | 0.51 | 0.47 | 0.47 | 0.475 | N>=20, bootstrap
|  |  |  | Upwind | 49 | 95.92% | 0.0595 | 0.0066958 | 0.051 | 0.066 | 0.061 | 0.061 | 0.061 | N>=20, bootstrap-censoring | 49 | 95.92% | 0.45653 | 0.051409 | 0.39 | 0.51 | 0.46 | 0.46 | 0.47 | N>=20, bootstrap-censoring
|  |  | Fenceline | Crosswind | 12 | 100% | 0.061167 | 0.002329 | 0.058 | 0.065 | 0.0615 | 0.0615 | 0.062 | 8<N<19lognormal* | 12 | 100% | 0.47 | 0.017581 | 0.45 | 0.5 | 0.47 | 0.47 | 0.479 | 8<N<19lognormal*
|  |  |  | Downwind | 11 | 100% | 0.060182 | 0.0031247 | 0.054 | 0.064 | 0.061 | 0.061 | 0.062 | 8<N<19, normal | 11 | 100% | 0.46 | 0.024083 | 0.41 | 0.49 | 0.47 | 0.47 | 0.473 | 8<N<19, normal
|  |  |  | Upwind | 12 | 91.67% | 0.05825 | 0.0085931 | 0.056 | 0.065 | 0.06 | 0.06 | 0.062 | 8<N<19normal-censoring | 12 | 91.67% | 0.44625 | 0.065821 | 0.43 | 0.5 | 0.46 | 0.46 | 0.473 | 8<N<19lognormal-censoring
| Chloroform | 67-66-3 | Background | Crosswind | 25 | 92% | 0.0227 | 0.0057409 | 0.013 | 0.033 | 0.022 | 0.022 | 0.025 | N>=20, bootstrap-censoring | 25 | 92% | 0.11064 | 0.027915 | 0.065 | 0.16 | 0.11 | 0.11 | 0.122 | N>=20, bootstrap-censoring
|  |  |  | Downwind | 10 | 100% | 0.0238 | 0.0047796 | 0.015 | 0.031 | 0.0235 | 0.0235 | 0.027 | 8<N<19lognormal | 10 | 100% | 0.1163 | 0.022411 | 0.074 | 0.15 | 0.115 | 0.115 | 0.131 | 8<N<19lognormal
|  |  |  | Upwind | 12 | 100% | 0.028583 | 0.0064731 | 0.014 | 0.038 | 0.029 | 0.029 | 0.032 | 8<N<19, normal | 12 | 100% | 0.13908 | 0.031953 | 0.069 | 0.19 | 0.14 | 0.14 | 0.156 | 8<N<19, normal
|  |  | Community | Crosswind | 64 | 92.19% | 0.024609 | 0.011543 | 0.012 | 0.078 | 0.021 | 0.021 | 0.027 | N>=20, bootstrap-censoring | 64 | 92.19% | 0.11998 | 0.056458 | 0.059 | 0.38 | 0.1 | 0.1 | 0.134 | N>=20, bootstrap-censoring
|  |  |  | Downwind | 20 | 100% | 0.0235 | 0.0087509 | 0.014 | 0.051 | 0.0225 | 0.0225 | 0.027 | N>=20, bootstrap | 20 | 100% | 0.1154 | 0.043077 | 0.067 | 0.25 | 0.11 | 0.11 | 0.132 | N>=20, bootstrap
|  |  |  | Upwind | 49 | 93.88% | 0.025439 | 0.0079789 | 0.014 | 0.045 | 0.024 | 0.024 | 0.028 | N>=20, bootstrap-censoring | 49 | 93.88% | 0.12435 | 0.039166 | 0.067 | 0.22 | 0.12 | 0.12 | 0.135 | N>=20, bootstrap-censoring
|  |  | Fenceline | Crosswind | 12 | 100% | 0.019417 | 0.003528 | 0.014 | 0.024 | 0.02 | 0.02 | 0.021 | 8<N<19, normal | 12 | 100% | 0.095167 | 0.018155 | 0.068 | 0.12 | 0.097 | 0.097 | 0.105 | 8<N<19, normal
|  |  |  | Downwind | 11 | 81.82% | 0.018455 | 0.004298 | 0.017 | 0.025 | 0.019 | 0.019 | 0.021 | 8<N<19lognormal-censoring | 11 | 81.82% | 0.089227 | 0.020186 | 0.083 | 0.12 | 0.092 | 0.092 | 0.1 | 8<N<19lognormal-censoring
|  |  |  | Upwind | 12 | 83.33% | 0.026 | 0.012611 | 0.017 | 0.055 | 0.023 | 0.023 | 0.033 | 8<N<19lognormal-censoring | 12 | 83.33% | 0.12679 | 0.061877 | 0.084 | 0.27 | 0.11 | 0.11 | 0.159 | 8<N<19lognormal-censoring
| Acrolein | 107-02-8 | Background | Crosswind | 25 | 72% | 0.1227 | 0.065374 | 0.091 | 0.33 | 0.13 | 0.13 | 0.154 | N>=20, bootstrap-censoring | 25 | 72% | 0.2808 | 0.14881 | 0.21 | 0.75 | 0.29 | 0.29 | 0.353 | N>=20, bootstrap-censoring
|  |  |  | Downwind | 10 | 80% | 0.1242 | 0.062728 | 0.09 | 0.25 | 0.125 | 0.125 | 0.162 | 8<N<19lognormal-censoring | 10 | 80% | 0.282 | 0.14201 | 0.21 | 0.57 | 0.275 | 0.275 | 0.368 | 8<N<19lognormal-censoring
|  |  |  | Upwind | 12 | 91.67% | 0.14842 | 0.081129 | 0.091 | 0.38 | 0.14 | 0.14 | 0.181 | 8<N<19lognormal-censoring | 12 | 91.67% | 0.33625 | 0.18324 | 0.21 | 0.86 | 0.31 | 0.31 | 0.409 | 8<N<19lognormal-censoring
|  |  | Community | Crosswind | 64 | 73.44% | 0.12843 | 0.074821 | 0.093 | 0.34 | 0.125 | 0.125 | 0.155 | N>=20, bootstrap-censoring | 64 | 73.44% | 0.29484 | 0.17239 | 0.21 | 0.78 | 0.29 | 0.29 | 0.357 | N>=20, bootstrap-censoring
|  |  |  | Downwind | 20 | 60% | 0.11622 | 0.097387 | 0.08 | 0.45 | 0.102 | 0.102 | 0.17 | N>=20, bootstrap-censoring | 20 | 60% | 0.26425 | 0.21885 | 0.18 | 1 | 0.23 | 0.23 | 0.381 | N>=20, bootstrap-censoring
|  |  |  | Upwind | 49 | 79.59% | 0.13363 | 0.072461 | 0.074 | 0.39 | 0.12 | 0.12 | 0.156 | N>=20, bootstrap-censoring | 49 | 79.59% | 0.30735 | 0.16769 | 0.17 | 0.91 | 0.27 | 0.27 | 0.361 | N>=20, bootstrap-censoring
|  |  | Fenceline | Crosswind | 12 | 91.67% | 0.12287 | 0.041573 | 0.1 | 0.21 | 0.12 | 0.12 | 0.144 | 8<N<19lognormal-censoring | 12 | 91.67% | 0.2825 | 0.093335 | 0.24 | 0.48 | 0.275 | 0.275 | 0.33 | 8<N<19lognormal-censoring
|  |  |  | Downwind | 11 | 72.73% | 0.11009 | 0.053659 | 0.075 | 0.19 | 0.11 | 0.11 | 0.14 | 8<N<19gamma-censoring | 11 | 72.73% | 0.25045 | 0.12078 | 0.17 | 0.44 | 0.26 | 0.26 | 0.317 | 8<N<19normal-censoring
|  |  |  | Upwind | 12 | 66.67% | 0.13871 | 0.083618 | 0.12 | 0.29 | 0.14 | 0.14 | 0.184 | 8<N<19gamma-censoring | 12 | 66.67% | 0.31917 | 0.19159 | 0.28 | 0.67 | 0.33 | 0.33 | 0.457 | 8<N<19lognormal-censoring
| m,p-Xylenes | 179601-23-1 | Background | Crosswind | 25 | 64% | 0.05614 | 0.027144 | 0.043 | 0.13 | 0.06 | 0.056 | 0.07 | N>=20, bootstrap-censoring | 25 | 64% | 0.2444 | 0.1201 | 0.19 | 0.58 | 0.255 | 0.24 | 0.306 | N>=20, bootstrap-censoring
|  |  |  | Downwind | 10 | 80% | 0.08945 | 0.04815 | 0.051 | 0.15 | 0.0905 | 0.0905 | 0.114 | 8<N<19normal-censoring | 10 | 80% | 0.387 | 0.20848 | 0.22 | 0.64 | 0.39 | 0.39 | 0.495 | 8<N<19normal-censoring
|  |  |  | Upwind | 12 | 66.67% | 0.057958 | 0.03141 | 0.043 | 0.13 | 0.0505 | 0.046 | 0.076 | 8<N<19lognormal-censoring | 12 | 66.67% | 0.25333 | 0.13914 | 0.19 | 0.58 | 0.2175 | 0.2 | 0.334 | 8<N<19lognormal-censoring
|  |  | Community | Crosswind | 64 | 46.88% | 0.050133 | 0.03295 | 0.037 | 0.17 | 0.041 | 0 | 0.063 | N>=20, bootstrap-censoring | 64 | 46.88% | 0.21789 | 0.14411 | 0.16 | 0.76 | 0.18 | 0 | 0.274 | N>=20, bootstrap-censoring
|  |  |  | Downwind | 20 | 55% | 0.057475 | 0.044946 | 0.049 | 0.19 | 0.051 | 0.051 | 0.085 | N>=20, bootstrap-censoring | 20 | 55% | 0.25 | 0.19432 | 0.21 | 0.82 | 0.22 | 0.22 | 0.367 | N>=20, bootstrap-censoring
|  |  |  | Upwind | 49 | 79.59% | 0.072704 | 0.037678 | 0.043 | 0.21 | 0.07 | 0.07 | 0.085 | N>=20, bootstrap-censoring | 49 | 79.59% | 0.31541 | 0.16294 | 0.19 | 0.89 | 0.3 | 0.3 | 0.367 | N>=20, bootstrap-censoring
|  |  | Fenceline | Crosswind | 12 | 91.67% | 0.07275 | 0.053063 | 0.048 | 0.22 | 0.054 | 0.054 | 0.095 | 8<N<19lognormal-censoring | 12 | 91.67% | 0.315 | 0.22845 | 0.21 | 0.95 | 0.235 | 0.235 | 0.409 | 8<N<19lognormal-censoring
|  |  |  | Downwind | 11 | 81.82% | 0.057091 | 0.013293 | 0.043 | 0.085 | 0.058 | 0.057 | 0.065 | 8<N<19lognormal-censoring | 11 | 81.82% | 0.24773 | 0.058539 | 0.19 | 0.37 | 0.25 | 0.25 | 0.282 | 8<N<19lognormal-censoring
|  |  |  | Upwind | 12 | 66.67% | 0.056917 | 0.023753 | 0.044 | 0.091 | 0.062 | 0.0565 | 0.071 | 8<N<19lognormal-censoring | 12 | 66.67% | 0.24708 | 0.10232 | 0.19 | 0.39 | 0.2675 | 0.25 | 0.31 | 8<N<19lognormal-censoring
| 1,2,4-Trimethylbenzene | 95-63-6 | Background | Crosswind | 25 | 64% | 0.02594 | 0.023007 | 0.015 | 0.12 | 0.021 | 0.021 | 0.036 | N>=20, bootstrap-censoring | 25 | 64% | 0.1273 | 0.11321 | 0.074 | 0.59 | 0.1 | 0.1 | 0.174 | N>=20, bootstrap-censoring
|  |  |  | Downwind | 10 | 90% | 0.0274 | 0.011217 | 0.014 | 0.043 | 0.028 | 0.028 | 0.033 | 8<N<19normal-censoring | 10 | 90% | 0.1351 | 0.054895 | 0.071 | 0.21 | 0.14 | 0.14 | 0.163 | 8<N<19normal-censoring
|  |  |  | Upwind | 12 | 50% | 0.022833 | 0.017038 | 0.019 | 0.057 | 0.0195 | 0.0095 | 0.033 | 8<N<19lognormal-censoring | 12 | 50% | 0.11204 | 0.084167 | 0.093 | 0.28 | 0.0955 | 0.0465 | 0.16 | 8<N<19lognormal-censoring
|  |  | Community | Crosswind | 64 | 43.75% | 0.02032 | 0.020403 | 0.013 | 0.13 | 0.014 | 0 | 0.024 | N>=20, bootstrap-censoring | 64 | 43.75% | 0.099852 | 0.099952 | 0.064 | 0.64 | 0.0695 | 0 | 0.121 | N>=20, bootstrap-censoring
|  |  |  | Downwind | 20 | 75% | 0.02615 | 0.028303 | 0.016 | 0.12 | 0.018 | 0.018 | 0.039 | N>=20, bootstrap-censoring | 20 | 75% | 0.12665 | 0.13554 | 0.077 | 0.57 | 0.089 | 0.089 | 0.186 | N>=20, bootstrap-censoring
|  |  |  | Upwind | 49 | 71.43% | 0.02548 | 0.016423 | 0.015 | 0.079 | 0.022 | 0.022 | 0.03 | N>=20, bootstrap-censoring | 49 | 71.43% | 0.12498 | 0.080493 | 0.071 | 0.39 | 0.11 | 0.11 | 0.146 | N>=20, bootstrap-censoring
|  |  | Fenceline | Crosswind | 12 | 91.67% | 0.029625 | 0.018644 | 0.016 | 0.065 | 0.022 | 0.022 | 0.04 | 8<N<19lognormal-censoring | 12 | 91.67% | 0.14575 | 0.092485 | 0.08 | 0.32 | 0.105 | 0.105 | 0.198 | 8<N<19lognormal-censoring
|  |  |  | Downwind | 11 | 63.64% | 0.020909 | 0.013245 | 0.014 | 0.036 | 0.016 | 0.015 | 0.024 | 8<N<19lognormal-censoring | 11 | 63.64% | 0.10332 | 0.06636 | 0.068 | 0.18 | 0.079 | 0.073 | 0.119 | 8<N<19lognormal-censoring
|  |  |  | Upwind | 12 | 66.67% | 0.025542 | 0.014724 | 0.015 | 0.039 | 0.026 | 0.021 | 0.031 | 8<N<19lognormal-censoring | 12 | 66.67% | 0.12596 | 0.071335 | 0.076 | 0.19 | 0.13 | 0.105 | 0.153 | 8<N<19lognormal-censoring
| o-Xylene | 95-47-6 | Background | Crosswind | 25 | 60% | 0.02276 | 0.012055 | 0.017 | 0.049 | 0.023 | 0.02 | 0.028 | N>=20, bootstrap-censoring | 25 | 60% | 0.09888 | 0.052149 | 0.073 | 0.21 | 0.098 | 0.085 | 0.12 | N>=20, bootstrap-censoring
|  |  |  | Downwind | 10 | 80% | 0.03495 | 0.018105 | 0.019 | 0.056 | 0.035 | 0.035 | 0.044 | 8<N<19normal-censoring | 10 | 80% | 0.15105 | 0.078797 | 0.081 | 0.24 | 0.15 | 0.15 | 0.192 | 8<N<19normal-censoring
|  |  |  | Upwind | 12 | 50% | 0.022708 | 0.013704 | 0.017 | 0.043 | 0.02 | 0.0085 | 0.03 | 8<N<19lognormal-censoring | 12 | 50% | 0.098083 | 0.058907 | 0.076 | 0.19 | 0.088 | 0.038 | 0.128 | 8<N<19lognormal-censoring
|  |  | Community | Crosswind | 64 | 42.19% | 0.023156 | 0.025438 | 0.017 | 0.19 | 0.01475 | 0 | 0.03 | N>=20, bootstrap-censoring | 64 | 42.19% | 0.10113 | 0.11243 | 0.072 | 0.84 | 0.0635 | 0 | 0.131 | N>=20, bootstrap-censoring
|  |  |  | Downwind | 20 | 50% | 0.0219 | 0.016876 | 0.021 | 0.071 | 0.01825 | 0.0105 | 0.033 | N>=20, bootstrap-censoring | 20 | 50% | 0.09535 | 0.073695 | 0.092 | 0.31 | 0.0785 | 0.046 | 0.145 | N>=20, bootstrap-censoring
|  |  |  | Upwind | 49 | 75.51% | 0.0325 | 0.039302 | 0.017 | 0.28 | 0.027 | 0.026 | 0.044 | N>=20, bootstrap-censoring | 49 | 75.51% | 0.14093 | 0.16932 | 0.073 | 1.2 | 0.12 | 0.11 | 0.191 | N>=20, bootstrap-censoring
|  |  | Fenceline | Crosswind | 12 | 75% | 0.027958 | 0.022005 | 0.021 | 0.086 | 0.0215 | 0.0215 | 0.038 | 8<N<19lognormal-censoring | 12 | 75% | 0.12029 | 0.094344 | 0.09 | 0.37 | 0.092 | 0.092 | 0.165 | 8<N<19lognormal-censoring
|  |  |  | Downwind | 11 | 72.73% | 0.025 | 0.010705 | 0.018 | 0.039 | 0.024 | 0.023 | 0.027 | 8<N<19lognormal-censoring | 11 | 72.73% | 0.10845 | 0.04716 | 0.077 | 0.17 | 0.1 | 0.1 | 0.119 | 8<N<19lognormal-censoring
|  |  |  | Upwind | 12 | 58.33% | 0.024375 | 0.013117 | 0.023 | 0.036 | 0.0235 | 0.023 | 0.029 | 8<N<19lognormal-censoring | 12 | 58.33% | 0.10612 | 0.058065 | 0.099 | 0.16 | 0.1 | 0.0995 | 0.126 | 8<N<19lognormal-censoring
| Chloroethane | 75-00-3 | Background | Crosswind | 25 | 4% | 0.0207 | 0.021458 | 0.12 | 0.12 | 0.0155 | 0 | 0.12 | Max Detected Value | 25 | 4% | 0.0542 | 0.055249 | 0.31 | 0.31 | 0.041 | 0 | 0.31 | Max Detected Value
|  |  |  | Downwind | 10 | 0% | 0.0153 | 0.0017029 |  |  | 0.014 | 0 | 0.028 | Min. MDL | 10 | 0% | 0.04045 | 0.0039402 |  |  | 0.0375 | 0 | 0.075 | Min. MDL
|  |  |  | Upwind | 12 | 16.67% | 0.03175 | 0.047422 | 0.044 | 0.18 | 0.0155 | 0 | 0.18 | Max Detected Value | 12 | 16.67% | 0.083042 | 0.12092 | 0.12 | 0.46 | 0.041 | 0 | 0.46 | Max Detected Value
|  |  | Community | Crosswind | 64 | 20.31% | 0.032117 | 0.042117 | 0.037 | 0.22 | 0.017 | 0 | 0.062 | N>=20, bootstrap-censoring | 64 | 20.31% | 0.084898 | 0.11173 | 0.099 | 0.58 | 0.044 | 0 | 0.163 | N>=20, bootstrap-censoring
|  |  |  | Downwind | 20 | 15% | 0.0237 | 0.022313 | 0.035 | 0.11 | 0.017 | 0 | 0.11 | Max Detected Value | 20 | 15% | 0.063 | 0.061091 | 0.092 | 0.3 | 0.044 | 0 | 0.3 | Max Detected Value
|  |  |  | Upwind | 49 | 16.33% | 0.029643 | 0.032591 | 0.059 | 0.14 | 0.017 | 0 | 0.14 | Max Detected Value | 49 | 16.33% | 0.078378 | 0.086538 | 0.16 | 0.37 | 0.044 | 0 | 0.37 | Max Detected Value
|  |  | Fenceline | Crosswind | 12 | 8.333% | 0.023042 | 0.027453 | 0.11 | 0.11 | 0.01475 | 0 | 0.11 | Max Detected Value | 12 | 8.333% | 0.060708 | 0.072379 | 0.29 | 0.29 | 0.03925 | 0 | 0.29 | Max Detected Value
|  |  |  | Downwind | 11 | 0% | 0.016818 | 0.0041369 |  |  | 0.0155 | 0 | 0.026 | Min. MDL | 11 | 0% | 0.044591 | 0.011351 |  |  | 0.041 | 0 | 0.068 | Min. MDL
|  |  |  | Upwind | 12 | 8.333% | 0.032292 | 0.052862 | 0.2 | 0.2 | 0.017 | 0 | 0.2 | Max Detected Value | 12 | 8.333% | 0.0845 | 0.13728 | 0.52 | 0.52 | 0.044 | 0 | 0.52 | Max Detected Value
| 1,3,5-Trimethylbenzene | 108-67-8 | Background | Crosswind | 25 | 4% | 0.01122 | 0.007052 | 0.023 | 0.023 | 0.009 | 0 | 0.023 | Max Detected Value | 25 | 4% | 0.05462 | 0.034909 | 0.11 | 0.11 | 0.043 | 0 | 0.11 | Max Detected Value
|  |  |  | Downwind | 10 | 0% | 0.0087 | 0.00094868 |  |  | 0.008 | 0 | 0.016 | Min. MDL | 10 | 0% | 0.0428 | 0.0043474 |  |  | 0.0395 | 0 | 0.079 | Min. MDL
|  |  |  | Upwind | 12 | 0% | 0.011083 | 0.0075944 |  |  | 0.009 | 0 | 0.016 | Min. MDL | 12 | 0% | 0.054583 | 0.038338 |  |  | 0.043 | 0 | 0.079 | Min. MDL
|  |  | Community | Crosswind | 64 | 1.562% | 0.011875 | 0.009011 | 0.03 | 0.03 | 0.009 | 0 | 0.03 | Max Detected Value | 64 | 1.562% | 0.058125 | 0.044601 | 0.15 | 0.15 | 0.043 | 0 | 0.15 | Max Detected Value
|  |  |  | Downwind | 20 | 10% | 0.010975 | 0.0057685 | 0.024 | 0.03 | 0.0095 | 0 | 0.03 | Max Detected Value | 20 | 10% | 0.05415 | 0.029018 | 0.12 | 0.15 | 0.047 | 0 | 0.15 | Max Detected Value
|  |  |  | Upwind | 49 | 2.041% | 0.010888 | 0.006598 | 0.019 | 0.019 | 0.0095 | 0 | 0.019 | Max Detected Value | 49 | 2.041% | 0.053337 | 0.032767 | 0.093 | 0.093 | 0.047 | 0 | 0.093 | Max Detected Value
|  |  | Fenceline | Crosswind | 12 | 8.333% | 0.0095833 | 0.0026271 | 0.017 | 0.017 | 0.00925 | 0 | 0.017 | Max Detected Value | 12 | 8.333% | 0.046583 | 0.01335 | 0.085 | 0.085 | 0.045 | 0 | 0.085 | Max Detected Value
|  |  |  | Downwind | 11 | 0% | 0.011818 | 0.0090063 |  |  | 0.009 | 0 | 0.015 | Min. MDL | 11 | 0% | 0.057773 | 0.044656 |  |  | 0.043 | 0 | 0.072 | Min. MDL
|  |  |  | Upwind | 12 | 0% | 0.012375 | 0.0092592 |  |  | 0.0095 | 0 | 0.016 | Min. MDL | 12 | 0% | 0.0605 | 0.045898 |  |  | 0.047 | 0 | 0.079 | Min. MDL
| 1,2-Dichloroethane | 107-06-2 | Background | Crosswind | 25 | 0% | 0.00802 | 0.0028849 |  |  | 0.0075 | 0 | 0.012 | Min. MDL | 25 | 0% | 0.03244 | 0.011665 |  |  | 0.0295 | 0 | 0.049 | Min. MDL
|  |  |  | Downwind | 10 | 0% | 0.00715 | 0.00085147 |  |  | 0.0065 | 0 | 0.013 | Min. MDL | 10 | 0% | 0.02925 | 0.002993 |  |  | 0.027 | 0 | 0.054 | Min. MDL
|  |  |  | Upwind | 12 | 0% | 0.00775 | 0.0015883 |  |  | 0.0075 | 0 | 0.013 | Min. MDL | 12 | 0% | 0.031333 | 0.0065447 |  |  | 0.0295 | 0 | 0.054 | Min. MDL
|  |  | Community | Crosswind | 64 | 0% | 0.0079688 | 0.0019998 |  |  | 0.0075 | 0 | 0.012 | Min. MDL | 64 | 0% | 0.032234 | 0.0082438 |  |  | 0.0295 | 0 | 0.049 | Min. MDL
|  |  |  | Downwind | 20 | 0% | 0.007575 | 0.0013306 |  |  | 0.00775 | 0 | 0.012 | Min. MDL | 20 | 0% | 0.030725 | 0.0052578 |  |  | 0.03075 | 0 | 0.049 | Min. MDL
|  |  |  | Upwind | 49 | 6.122% | 0.0089898 | 0.0042211 | 0.021 | 0.025 | 0.008 | 0 | 0.025 | Max Detected Value | 49 | 6.122% | 0.036449 | 0.017306 | 0.086 | 0.1 | 0.032 | 0 | 0.1 | Max Detected Value
|  |  | Fenceline | Crosswind | 12 | 8.333% | 0.0085 | 0.0043745 | 0.022 | 0.022 | 0.00775 | 0 | 0.022 | Max Detected Value | 12 | 8.333% | 0.034375 | 0.017352 | 0.088 | 0.088 | 0.03075 | 0 | 0.088 | Max Detected Value
|  |  |  | Downwind | 11 | 0% | 0.008 | 0.0022249 |  |  | 0.0075 | 0 | 0.012 | Min. MDL | 11 | 0% | 0.032727 | 0.0094111 |  |  | 0.0295 | 0 | 0.049 | Min. MDL
|  |  |  | Upwind | 12 | 0% | 0.0085833 | 0.0021515 |  |  | 0.008 | 0 | 0.013 | Min. MDL | 12 | 0% | 0.03475 | 0.0090114 |  |  | 0.032 | 0 | 0.054 | Min. MDL
| 1,3-Butadiene | 106-99-0 | Background | Crosswind | 25 | 0% | 0.01288 | 0.0051746 |  |  | 0.0115 | 0 | 0.019 | Min. MDL | 25 | 0% | 0.02872 | 0.011396 |  |  | 0.0255 | 0 | 0.043 | Min. MDL
|  |  |  | Downwind | 10 | 0% | 0.0114 | 0.0011972 |  |  | 0.0105 | 0 | 0.021 | Min. MDL | 10 | 0% | 0.0255 | 0.0026458 |  |  | 0.0235 | 0 | 0.047 | Min. MDL
|  |  |  | Upwind | 12 | 0% | 0.012667 | 0.0039734 |  |  | 0.0115 | 0 | 0.021 | Min. MDL | 12 | 0% | 0.02825 | 0.0089582 |  |  | 0.0255 | 0 | 0.047 | Min. MDL
|  |  | Community | Crosswind | 64 | 3.125% | 0.013727 | 0.0064025 | 0.019 | 0.048 | 0.0115 | 0 | 0.048 | Max Detected Value | 64 | 3.125% | 0.030766 | 0.014722 | 0.043 | 0.11 | 0.0255 | 0 | 0.11 | Max Detected Value
|  |  |  | Downwind | 20 | 0% | 0.012 | 0.0021398 |  |  | 0.012 | 0 | 0.019 | Min. MDL | 20 | 0% | 0.0268 | 0.0046379 |  |  | 0.02675 | 0 | 0.043 | Min. MDL
|  |  |  | Upwind | 49 | 0% | 0.012898 | 0.0042365 |  |  | 0.0115 | 0 | 0.019 | Min. MDL | 49 | 0% | 0.028827 | 0.0095974 |  |  | 0.0255 | 0 | 0.043 | Min. MDL
|  |  | Fenceline | Crosswind | 12 | 0% | 0.011417 | 0.0016214 |  |  | 0.011 | 0 | 0.019 | Min. MDL | 12 | 0% | 0.025542 | 0.0034802 |  |  | 0.0245 | 0 | 0.043 | Min. MDL
|  |  |  | Downwind | 11 | 0% | 0.013227 | 0.0049818 |  |  | 0.0115 | 0 | 0.019 | Min. MDL | 11 | 0% | 0.029591 | 0.011251 |  |  | 0.0255 | 0 | 0.043 | Min. MDL
|  |  |  | Upwind | 12 | 8.333% | 0.015042 | 0.0055737 | 0.024 | 0.024 | 0.013 | 0 | 0.024 | Max Detected Value | 12 | 8.333% | 0.033583 | 0.01266 | 0.053 | 0.053 | 0.029 | 0 | 0.053 | Max Detected Value
| 1,2-Dichloropropane | 78-87-5 | Background | Crosswind | 25 | 4% | 0.006458 | 0.0038965 | 0.019 | 0.019 | 0.005 | 0 | 0.019 | Max Detected Value | 25 | 4% | 0.03012 | 0.017671 | 0.087 | 0.087 | 0.024 | 0 | 0.087 | Max Detected Value
|  |  |  | Downwind | 10 | 0% | 0.0051 | 0.00047434 |  |  | 0.00475 | 0 | 0.01 | Min. MDL | 10 | 0% | 0.0238 | 0.0023944 |  |  | 0.022 | 0 | 0.044 | Min. MDL
|  |  |  | Upwind | 12 | 0% | 0.0059583 | 0.0029152 |  |  | 0.005 | 0 | 0.01 | Min. MDL | 12 | 0% | 0.028 | 0.013511 |  |  | 0.024 | 0 | 0.044 | Min. MDL
|  |  | Community | Crosswind | 64 | 0% | 0.0061641 | 0.0034118 |  |  | 0.005 | 0 | 0.009 | Min. MDL | 64 | 0% | 0.028938 | 0.01587 |  |  | 0.024 | 0 | 0.04 | Min. MDL
|  |  |  | Downwind | 20 | 0% | 0.0053275 | 0.00089685 |  |  | 0.00525 | 0 | 0.009 | Min. MDL | 20 | 0% | 0.025 | 0.0042797 |  |  | 0.025 | 0 | 0.04 | Min. MDL
|  |  |  | Upwind | 49 | 4.082% | 0.0064439 | 0.0034824 | 0.016 | 0.018 | 0.0055 | 0 | 0.018 | Max Detected Value | 49 | 4.082% | 0.030082 | 0.01597 | 0.072 | 0.084 | 0.026 | 0 | 0.084 | Max Detected Value
|  |  | Fenceline | Crosswind | 12 | 0% | 0.0050958 | 0.00067738 |  |  | 0.004875 | 0 | 0.009 | Min. MDL | 12 | 0% | 0.023833 | 0.0032427 |  |  | 0.023 | 0 | 0.04 | Min. MDL
|  |  |  | Downwind | 11 | 0% | 0.00635 | 0.0035302 |  |  | 0.005 | 0 | 0.009 | Min. MDL | 11 | 0% | 0.029364 | 0.015838 |  |  | 0.024 | 0 | 0.04 | Min. MDL
|  |  |  | Upwind | 12 | 0% | 0.0066667 | 0.0036561 |  |  | 0.0055 | 0 | 0.01 | Min. MDL | 12 | 0% | 0.03125 | 0.017263 |  |  | 0.026 | 0 | 0.044 | Min. MDL
| Vinyl Acetate | 108-05-4 | Background | Crosswind | 25 | 0% | 0.01502 | 0.0094753 |  |  | 0.0125 | 0 | 0.021 | Min. MDL | 25 | 0% | 0.05286 | 0.034593 |  |  | 0.044 | 0 | 0.073 | Min. MDL
|  |  |  | Downwind | 10 | 0% | 0.0124 | 0.0011972 |  |  | 0.0115 | 0 | 0.023 | Min. MDL | 10 | 0% | 0.04325 | 0.0042573 |  |  | 0.04 | 0 | 0.08 | Min. MDL
|  |  |  | Upwind | 12 | 0% | 0.016125 | 0.01232 |  |  | 0.0125 | 0 | 0.023 | Min. MDL | 12 | 0% | 0.056042 | 0.04098 |  |  | 0.044 | 0 | 0.08 | Min. MDL
|  |  | Community | Crosswind | 64 | 0% | 0.016336 | 0.012628 |  |  | 0.0125 | 0 | 0.021 | Min. MDL | 64 | 0% | 0.057875 | 0.046494 |  |  | 0.044 | 0 | 0.073 | Min. MDL
|  |  |  | Downwind | 20 | 0% | 0.013 | 0.0021398 |  |  | 0.013 | 0 | 0.021 | Min. MDL | 20 | 0% | 0.045725 | 0.0082358 |  |  | 0.04575 | 0 | 0.073 | Min. MDL
|  |  |  | Upwind | 49 | 2.041% | 0.016643 | 0.014328 | 0.091 | 0.091 | 0.0125 | 0 | 0.091 | Max Detected Value | 49 | 2.041% | 0.058704 | 0.051414 | 0.32 | 0.32 | 0.044 | 0 | 0.32 | Max Detected Value
|  |  | Fenceline | Crosswind | 12 | 0% | 0.012417 | 0.0016214 |  |  | 0.012 | 0 | 0.021 | Min. MDL | 12 | 0% | 0.043208 | 0.0055737 |  |  | 0.042 | 0 | 0.073 | Min. MDL
|  |  |  | Downwind | 11 | 0% | 0.016727 | 0.012906 |  |  | 0.0125 | 0 | 0.021 | Min. MDL | 11 | 0% | 0.059045 | 0.047468 |  |  | 0.044 | 0 | 0.073 | Min. MDL
|  |  |  | Upwind | 12 | 0% | 0.017542 | 0.013478 |  |  | 0.0135 | 0 | 0.023 | Min. MDL | 12 | 0% | 0.062125 | 0.050047 |  |  | 0.0475 | 0 | 0.08 | Min. MDL
Not Detected in Any Samples | Vinyl Chloride | 75-01-4 | Background | Crosswind | 25 | 0% | 0.00918 | 0.0042766 |  |  | 0.008 | 0 | 0.013 | Min. MDL | 25 | 0% | 0.0233 | 0.010591 |  |  | 0.0205 | 0 | 0.034 | Min. MDL
|  |  |  | Downwind | 10 | 0% | 0.008 | 0.00070711 |  |  | 0.0075 | 0 | 0.015 | Min. MDL | 10 | 0% | 0.0201 | 0.0021448 |  |  | 0.0185 | 0 | 0.037 | Min. MDL
|  |  |  | Upwind | 12 | 0% | 0.00925 | 0.0040982 |  |  | 0.008 | 0 | 0.015 | Min. MDL | 12 | 0% | 0.023375 | 0.010232 |  |  | 0.0205 | 0 | 0.037 | Min. MDL
|  |  | Community | Crosswind | 64 | 0% | 0.0095078 | 0.0048152 |  |  | 0.008 | 0 | 0.013 | Min. MDL | 64 | 0% | 0.024125 | 0.011957 |  |  | 0.0205 | 0 | 0.034 | Min. MDL
|  |  |  | Downwind | 20 | 0% | 0.008325 | 0.0014168 |  |  | 0.00825 | 0 | 0.013 | Min. MDL | 20 | 0% | 0.02115 | 0.0036782 |  |  | 0.02125 | 0 | 0.034 | Min. MDL
|  |  |  | Upwind | 49 | 0% | 0.0091837 | 0.0038658 |  |  | 0.008 | 0 | 0.013 | Min. MDL | 49 | 0% | 0.023357 | 0.0095835 |  |  | 0.0205 | 0 | 0.034 | Min. MDL
|  |  | Fenceline | Crosswind | 12 | 0% | 0.0079583 | 0.0011572 |  |  | 0.00775 | 0 | 0.013 | Min. MDL | 12 | 0% | 0.02025 | 0.0028484 |  |  | 0.0195 | 0 | 0.034 | Min. MDL
|  |  |  | Downwind | 11 | 0% | 0.0097273 | 0.0049918 |  |  | 0.008 | 0 | 0.013 | Min. MDL | 11 | 0% | 0.024591 | 0.012407 |  |  | 0.0205 | 0 | 0.034 | Min. MDL
|  |  |  | Upwind | 12 | 0% | 0.01025 | 0.0050923 |  |  | 0.0085 | 0 | 0.015 | Min. MDL | 12 | 0% | 0.025958 | 0.012646 |  |  | 0.022 | 0 | 0.037 | Min. MDL
| Trichloroethene | 79-01-6 | Background | Crosswind | 25 | 0% | 0.00732 | 0.0028353 |  |  | 0.0065 | 0 | 0.011 | Min. MDL | 25 | 0% | 0.03978 | 0.014848 |  |  | 0.036 | 0 | 0.06 | Min. MDL
|  |  |  | Downwind | 10 | 0% | 0.0065 | 0.00070711 |  |  | 0.006 | 0 | 0.012 | Min. MDL | 10 | 0% | 0.0357 | 0.0035917 |  |  | 0.033 | 0 | 0.066 | Min. MDL
|  |  |  | Upwind | 12 | 0% | 0.0070833 | 0.001893 |  |  | 0.0065 | 0 | 0.012 | Min. MDL | 12 | 0% | 0.038625 | 0.0092223 |  |  | 0.036 | 0 | 0.066 | Min. MDL
|  |  | Community | Crosswind | 64 | 0% | 0.0072813 | 0.0022109 |  |  | 0.0065 | 0 | 0.011 | Min. MDL | 64 | 0% | 0.039789 | 0.011684 |  |  | 0.036 | 0 | 0.06 | Min. MDL
|  |  |  | Downwind | 20 | 0% | 0.0068 | 0.0011965 |  |  | 0.00675 | 0 | 0.011 | Min. MDL | 20 | 0% | 0.037475 | 0.0063897 |  |  | 0.0375 | 0 | 0.06 | Min. MDL
|  |  |  | Upwind | 49 | 0% | 0.0073061 | 0.0022004 |  |  | 0.0065 | 0 | 0.011 | Min. MDL | 49 | 0% | 0.039786 | 0.011604 |  |  | 0.036 | 0 | 0.06 | Min. MDL
|  |  | Fenceline | Crosswind | 12 | 0% | 0.0065833 | 0.0009962 |  |  | 0.00625 | 0 | 0.011 | Min. MDL | 12 | 0% | 0.03575 | 0.0048641 |  |  | 0.0345 | 0 | 0.06 | Min. MDL
|  |  |  | Downwind | 11 | 0% | 0.0074545 | 0.0024234 |  |  | 0.0065 | 0 | 0.011 | Min. MDL | 11 | 0% | 0.040273 | 0.012232 |  |  | 0.036 | 0 | 0.06 | Min. MDL
|  |  |  | Upwind | 12 | 0% | 0.007875 | 0.0023367 |  |  | 0.007 | 0 | 0.012 | Min. MDL | 12 | 0% | 0.042792 | 0.012677 |  |  | 0.039 | 0 | 0.066 | Min. MDL
| Naphthalene | 91-20-3 | Background | Crosswind | 25 | 0% | 0.0387 | 0.029622 |  |  | 0.031 | 0 | 0.052 | Min. MDL | 25 | 0% | 0.2038 | 0.1571 |  |  | 0.165 | 0 | 0.27 | Min. MDL
|  |  |  | Downwind | 10 | 0% | 0.03395 | 0.0096277 |  |  | 0.031 | 0 | 0.057 | Min. MDL | 10 | 0% | 0.1785 | 0.051911 |  |  | 0.1625 | 0 | 0.3 | Min. MDL
|  |  |  | Upwind | 12 | 0% | 0.041583 | 0.035896 |  |  | 0.031 | 0 | 0.057 | Min. MDL | 12 | 0% | 0.21792 | 0.18417 |  |  | 0.165 | 0 | 0.3 | Min. MDL
|  |  | Community | Crosswind | 64 | 0% | 0.043375 | 0.040934 |  |  | 0.031 | 0 | 0.052 | Min. MDL | 64 | 0% | 0.22742 | 0.21326 |  |  | 0.165 | 0 | 0.27 | Min. MDL
|  |  |  | Downwind | 20 | 0% | 0.032225 | 0.0051999 |  |  | 0.03225 | 0 | 0.052 | Min. MDL | 20 | 0% | 0.1695 | 0.028557 |  |  | 0.17 | 0 | 0.27 | Min. MDL
|  |  |  | Upwind | 49 | 0% | 0.040041 | 0.030868 |  |  | 0.031 | 0 | 0.052 | Min. MDL | 49 | 0% | 0.20959 | 0.16012 |  |  | 0.165 | 0 | 0.27 | Min. MDL
|  |  | Fenceline | Crosswind | 12 | 0% | 0.030917 | 0.004231 |  |  | 0.02975 | 0 | 0.052 | Min. MDL | 12 | 0% | 0.16167 | 0.021985 |  |  | 0.1575 | 0 | 0.27 | Min. MDL
|  |  |  | Downwind | 11 | 0% | 0.044682 | 0.041997 |  |  | 0.031 | 0 | 0.052 | Min. MDL | 11 | 0% | 0.235 | 0.22283 |  |  | 0.165 | 0 | 0.27 | Min. MDL
|  |  |  | Upwind | 12 | 0% | 0.046708 | 0.043776 |  |  | 0.0335 | 0 | 0.057 | Min. MDL | 12 | 0% | 0.24333 | 0.22369 |  |  | 0.175 | 0 | 0.3 | Min. MDL
| Chlorobenzene | 108-90-7 | Background | Crosswind | 25 | 0% | 0.01206 | 0.0041591 |  |  | 0.011 | 0 | 0.019 | Min. MDL | 25 | 0% | 0.05498 | 0.018855 |  |  | 0.05 | 0 | 0.086 | Min. MDL
|  |  |  | Downwind | 10 | 0% | 0.0112 | 0.00094868 |  |  | 0.0105 | 0 | 0.021 | Min. MDL | 10 | 0% | 0.051 | 0.0047434 |  |  | 0.0475 | 0 | 0.095 | Min. MDL
|  |  |  | Upwind | 12 | 0% | 0.011417 | 0.0013456 |  |  | 0.011 | 0 | 0.021 | Min. MDL | 12 | 0% | 0.052083 | 0.0067279 |  |  | 0.05 | 0 | 0.095 | Min. MDL
|  |  | Community | Crosswind | 64 | 0% | 0.011656 | 0.001493 |  |  | 0.011 | 0 | 0.019 | Min. MDL | 64 | 0% | 0.053281 | 0.0072849 |  |  | 0.05 | 0 | 0.086 | Min. MDL
|  |  |  | Downwind | 20 | 0% | 0.011675 | 0.0018937 |  |  | 0.0115 | 0 | 0.019 | Min. MDL | 20 | 0% | 0.053275 | 0.0089685 |  |  | 0.0525 | 0 | 0.086 | Min. MDL
|  |  |  | Upwind | 49 | 0% | 0.012031 | 0.00282 |  |  | 0.011 | 0 | 0.019 | Min. MDL | 49 | 0% | 0.055112 | 0.013459 |  |  | 0.05 | 0 | 0.086 | Min. MDL
|  |  | Fenceline | Crosswind | 12 | 0% | 0.011167 | 0.0013872 |  |  | 0.01075 | 0 | 0.019 | Min. MDL | 12 | 0% | 0.050958 | 0.0067738 |  |  | 0.04875 | 0 | 0.086 | Min. MDL
|  |  |  | Downwind | 11 | 0% | 0.011864 | 0.0022593 |  |  | 0.011 | 0 | 0.019 | Min. MDL | 11 | 0% | 0.054409 | 0.011193 |  |  | 0.05 | 0 | 0.086 | Min. MDL
|  |  |  | Upwind | 12 | 0% | 0.0125 | 0.001771 |  |  | 0.012 | 0 | 0.021 | Min. MDL | 12 | 0% | 0.0575 | 0.0088549 |  |  | 0.055 | 0 | 0.095 | Min. MDL
| Bromodichloromethane | 75-27-4 | Background | Crosswind | 25 | 0% | 0.0084 | 0.0035882 |  |  | 0.0075 | 0 | 0.012 | Min. MDL | 25 | 0% | 0.05622 | 0.02379 |  |  | 0.0495 | 0 | 0.082 | Min. MDL
|  |  |  | Downwind | 10 | 0% | 0.00745 | 0.00059861 |  |  | 0.007 | 0 | 0.014 | Min. MDL | 10 | 0% | 0.0495 | 0.0059861 |  |  | 0.045 | 0 | 0.09 | Min. MDL
|  |  |  | Upwind | 12 | 0% | 0.0084583 | 0.0031149 |  |  | 0.0075 | 0 | 0.014 | Min. MDL | 12 | 0% | 0.055625 | 0.021044 |  |  | 0.0495 | 0 | 0.09 | Min. MDL
|  |  | Community | Crosswind | 64 | 0% | 0.008625 | 0.0037257 |  |  | 0.0075 | 0 | 0.012 | Min. MDL | 64 | 0% | 0.057844 | 0.025228 |  |  | 0.0495 | 0 | 0.082 | Min. MDL
|  |  |  | Downwind | 20 | 0% | 0.007775 | 0.0012924 |  |  | 0.00775 | 0 | 0.012 | Min. MDL | 20 | 0% | 0.05175 | 0.0085694 |  |  | 0.05225 | 0 | 0.082 | Min. MDL
|  |  |  | Upwind | 49 | 0% | 0.0084082 | 0.0031203 |  |  | 0.0075 | 0 | 0.012 | Min. MDL | 49 | 0% | 0.056449 | 0.021127 |  |  | 0.0495 | 0 | 0.082 | Min. MDL
|  |  | Fenceline | Crosswind | 12 | 0% | 0.0073333 | 0.00098473 |  |  | 0.00725 | 0 | 0.012 | Min. MDL | 12 | 0% | 0.049792 | 0.0077912 |  |  | 0.04725 | 0 | 0.082 | Min. MDL
|  |  |  | Downwind | 11 | 0% | 0.0087273 | 0.0038364 |  |  | 0.0075 | 0 | 0.012 | Min. MDL | 11 | 0% | 0.058773 | 0.02577 |  |  | 0.0495 | 0 | 0.082 | Min. MDL
|  |  |  | Upwind | 12 | 0% | 0.00925 | 0.0039743 |  |  | 0.008 | 0 | 0.014 | Min. MDL | 12 | 0% | 0.062417 | 0.026969 |  |  | 0.055 | 0 | 0.09 | Min. MDL
| 1,2,4-Trichlorobenzene | 120-82-1 | Background | Crosswind | 25 | 0% | 0.01262 | 0.0076107 |  |  | 0.0105 | 0 | 0.018 | Min. MDL | 25 | 0% | 0.0934 | 0.056249 |  |  | 0.08 | 0 | 0.13 | Min. MDL
|  |  |  | Downwind | 10 | 0% | 0.0215 | 0.023432 |  |  | 0.0115 | 0 | 0.019 | Min. MDL | 10 | 0% | 0.1585 | 0.1728 |  |  | 0.085 | 0 | 0.14 | Min. MDL
|  |  |  | Upwind | 12 | 0% | 0.013 | 0.0085944 |  |  | 0.0105 | 0 | 0.019 | Min. MDL | 12 | 0% | 0.0975 | 0.064509 |  |  | 0.08 | 0 | 0.14 | Min. MDL
|  |  | Community | Crosswind | 64 | 0% | 0.013555 | 0.0097915 |  |  | 0.0105 | 0 | 0.018 | Min. MDL | 64 | 0% | 0.1007 | 0.073333 |  |  | 0.08 | 0 | 0.13 | Min. MDL
|  |  |  | Downwind | 20 | 0% | 0.010975 | 0.0019295 |  |  | 0.011 | 0 | 0.018 | Min. MDL | 20 | 0% | 0.08125 | 0.014498 |  |  | 0.0825 | 0 | 0.13 | Min. MDL
|  |  |  | Upwind | 49 | 0% | 0.014041 | 0.012135 |  |  | 0.0105 | 0 | 0.018 | Min. MDL | 49 | 0% | 0.10408 | 0.090862 |  |  | 0.08 | 0 | 0.13 | Min. MDL
|  |  | Fenceline | Crosswind | 12 | 0% | 0.010542 | 0.0014687 |  |  | 0.01 | 0 | 0.018 | Min. MDL | 12 | 0% | 0.077083 | 0.010544 |  |  | 0.075 | 0 | 0.13 | Min. MDL
|  |  |  | Downwind | 11 | 0% | 0.013955 | 0.010187 |  |  | 0.0105 | 0 | 0.018 | Min. MDL | 11 | 0% | 0.10273 | 0.075444 |  |  | 0.08 | 0 | 0.13 | Min. MDL
|  |  |  | Upwind | 12 | 0% | 0.014625 | 0.010475 |  |  | 0.0115 | 0 | 0.019 | Min. MDL | 12 | 0% | 0.10833 | 0.07849 |  |  | 0.085 | 0 | 0.14 | Min. MDL
| 1,2-Dichlorobenzene | 95-50-1 | Background | Crosswind | 25 | 0% | 0.01376 | 0.0049521 |  |  | 0.0125 | 0 | 0.021 | Min. MDL | 25 | 0% | 0.082 | 0.030069 |  |  | 0.075 | 0 | 0.12 | Min. MDL
|  |  |  | Downwind | 10 | 0% | 0.0124 | 0.0011972 |  |  | 0.0115 | 0 | 0.023 | Min. MDL | 10 | 0% | 0.0745 | 0.0059861 |  |  | 0.07 | 0 | 0.14 | Min. MDL
|  |  |  | Upwind | 12 | 0% | 0.013333 | 0.0029181 |  |  | 0.0125 | 0 | 0.023 | Min. MDL | 12 | 0% | 0.080417 | 0.01764 |  |  | 0.075 | 0 | 0.14 | Min. MDL
|  |  | Community | Crosswind | 64 | 0% | 0.013688 | 0.0036116 |  |  | 0.0125 | 0 | 0.021 | Min. MDL | 64 | 0% | 0.081797 | 0.021919 |  |  | 0.075 | 0 | 0.12 | Min. MDL
|  |  |  | Downwind | 20 | 0% | 0.013 | 0.0021398 |  |  | 0.013 | 0 | 0.021 | Min. MDL | 20 | 0% | 0.078 | 0.013219 |  |  | 0.0775 | 0 | 0.12 | Min. MDL
|  |  |  | Upwind | 49 | 0% | 0.013755 | 0.0037971 |  |  | 0.0125 | 0 | 0.021 | Min. MDL | 49 | 0% | 0.082143 | 0.023094 |  |  | 0.075 | 0 | 0.12 | Min. MDL
|  |  | Fenceline | Crosswind | 12 | 0% | 0.012417 | 0.0016214 |  |  | 0.012 | 0 | 0.021 | Min. MDL | 12 | 0% | 0.073333 | 0.0098473 |  |  | 0.0725 | 0 | 0.12 | Min. MDL
|  |  |  | Downwind | 11 | 0% | 0.013864 | 0.0039566 |  |  | 0.0125 | 0 | 0.021 | Min. MDL | 11 | 0% | 0.082273 | 0.023703 |  |  | 0.075 | 0 | 0.12 | Min. MDL
|  |  |  | Upwind | 12 | 0% | 0.014667 | 0.0038099 |  |  | 0.0135 | 0 | 0.023 | Min. MDL | 12 | 0% | 0.087917 | 0.0234 |  |  | 0.08 | 0 | 0.14 | Min. MDL
| 1,2-Dibromoethane | 106-93-4 | Background | Crosswind | 25 | 0% | 0.00972 | 0.003376 |  |  | 0.009 | 0 | 0.015 | Min. MDL | 25 | 0% | 0.0744 | 0.026431 |  |  | 0.07 | 0 | 0.11 | Min. MDL
|  |  |  | Downwind | 10 | 0% | 0.0087 | 0.00094868 |  |  | 0.008 | 0 | 0.016 | Min. MDL | 10 | 0% | 0.0665 | 0.0085147 |  |  | 0.06 | 0 | 0.12 | Min. MDL
|  |  |  | Upwind | 12 | 0% | 0.0092917 | 0.001644 |  |  | 0.009 | 0 | 0.016 | Min. MDL | 12 | 0% | 0.071667 | 0.01354 |  |  | 0.07 | 0 | 0.12 | Min. MDL
|  |  | Community | Crosswind | 64 | 0% | 0.0095625 | 0.0021035 |  |  | 0.009 | 0 | 0.015 | Min. MDL | 64 | 0% | 0.073672 | 0.016815 |  |  | 0.07 | 0 | 0.11 | Min. MDL
|  |  |  | Downwind | 20 | 0% | 0.00915 | 0.0015398 |  |  | 0.00925 | 0 | 0.015 | Min. MDL | 20 | 0% | 0.07075 | 0.013306 |  |  | 0.0725 | 0 | 0.11 | Min. MDL
|  |  |  | Upwind | 49 | 0% | 0.0096837 | 0.0024994 |  |  | 0.009 | 0 | 0.015 | Min. MDL | 49 | 0% | 0.07449 | 0.01985 |  |  | 0.07 | 0 | 0.11 | Min. MDL
|  |  | Fenceline | Crosswind | 12 | 0% | 0.0088333 | 0.0012309 |  |  | 0.0085 | 0 | 0.015 | Min. MDL | 12 | 0% | 0.067083 | 0.010544 |  |  | 0.065 | 0 | 0.11 | Min. MDL
|  |  |  | Downwind | 11 | 0% | 0.0096818 | 0.0024318 |  |  | 0.009 | 0 | 0.015 | Min. MDL | 11 | 0% | 0.073636 | 0.019377 |  |  | 0.07 | 0 | 0.11 | Min. MDL
|  |  |  | Upwind | 12 | 0% | 0.01025 | 0.0022105 |  |  | 0.0095 | 0 | 0.016 | Min. MDL | 12 | 0% | 0.079167 | 0.01743 |  |  | 0.075 | 0 | 0.12 | Min. MDL
| 1,1,2,2-Tetrachloroethane | 79-34-5 | Background | Crosswind | 25 | 0% | 0.00908 | 0.0039309 |  |  | 0.008 | 0 | 0.013 | Min. MDL | 25 | 0% | 0.06236 | 0.026473 |  |  | 0.055 | 0 | 0.092 | Min. MDL
|  |  |  | Downwind | 10 | 0% | 0.008 | 0.00070711 |  |  | 0.0075 | 0 | 0.015 | Min. MDL | 10 | 0% | 0.0545 | 0.0059861 |  |  | 0.05 | 0 | 0.1 | Min. MDL
|  |  |  | Upwind | 12 | 0% | 0.0090417 | 0.0033942 |  |  | 0.008 | 0 | 0.015 | Min. MDL | 12 | 0% | 0.062083 | 0.023975 |  |  | 0.055 | 0 | 0.1 | Min. MDL
|  |  | Community | Crosswind | 64 | 0% | 0.0092891 | 0.0040696 |  |  | 0.008 | 0 | 0.013 | Min. MDL | 64 | 0% | 0.063984 | 0.027857 |  |  | 0.055 | 0 | 0.092 | Min. MDL
|  |  |  | Downwind | 20 | 0% | 0.008325 | 0.0014168 |  |  | 0.00825 | 0 | 0.013 | Min. MDL | 20 | 0% | 0.0573 | 0.0097338 |  |  | 0.0575 | 0 | 0.092 | Min. MDL
|  |  |  | Upwind | 49 | 0% | 0.0090714 | 0.0034065 |  |  | 0.008 | 0 | 0.013 | Min. MDL | 49 | 0% | 0.062776 | 0.023584 |  |  | 0.055 | 0 | 0.092 | Min. MDL
|  |  | Fenceline | Crosswind | 12 | 0% | 0.0079583 | 0.0011572 |  |  | 0.00775 | 0 | 0.013 | Min. MDL | 12 | 0% | 0.054833 | 0.0077908 |  |  | 0.0525 | 0 | 0.092 | Min. MDL
|  |  |  | Downwind | 11 | 0% | 0.0095 | 0.0042837 |  |  | 0.008 | 0 | 0.013 | Min. MDL | 11 | 0% | 0.065182 | 0.028847 |  |  | 0.055 | 0 | 0.092 | Min. MDL
|  |  |  | Upwind | 12 | 0% | 0.01 | 0.0042533 |  |  | 0.0085 | 0 | 0.015 | Min. MDL | 12 | 0% | 0.069167 | 0.029835 |  |  | 0.06 | 0 | 0.1 | Min. MDL
| 1,1,2-Trichloroethane | 79-00-5 | Background | Crosswind | 25 | 0% | 0.00906 | 0.0031633 |  |  | 0.0085 | 0 | 0.014 | Min. MDL | 25 | 0% | 0.04952 | 0.017381 |  |  | 0.0455 | 0 | 0.075 | Min. MDL
|  |  |  | Downwind | 10 | 0% | 0.00815 | 0.00085147 |  |  | 0.0075 | 0 | 0.015 | Min. MDL | 10 | 0% | 0.0451 | 0.0049598 |  |  | 0.0415 | 0 | 0.083 | Min. MDL
|  |  |  | Upwind | 12 | 0% | 0.0086667 | 0.00132 |  |  | 0.0085 | 0 | 0.015 | Min. MDL | 12 | 0% | 0.046875 | 0.0065648 |  |  | 0.0455 | 0 | 0.083 | Min. MDL
|  |  | Community | Crosswind | 64 | 0% | 0.0088516 | 0.0015903 |  |  | 0.0085 | 0 | 0.014 | Min. MDL | 64 | 0% | 0.048461 | 0.0091114 |  |  | 0.0455 | 0 | 0.075 | Min. MDL
|  |  |  | Downwind | 20 | 0% | 0.00865 | 0.0015398 |  |  | 0.00875 | 0 | 0.014 | Min. MDL | 20 | 0% | 0.04705 | 0.0079022 |  |  | 0.04725 | 0 | 0.075 | Min. MDL
|  |  |  | Upwind | 49 | 0% | 0.009051 | 0.0022644 |  |  | 0.0085 | 0 | 0.014 | Min. MDL | 49 | 0% | 0.049337 | 0.012545 |  |  | 0.0455 | 0 | 0.075 | Min. MDL
|  |  | Fenceline | Crosswind | 12 | 0% | 0.0082083 | 0.0010544 |  |  | 0.008 | 0 | 0.014 | Min. MDL | 12 | 0% | 0.045458 | 0.0069755 |  |  | 0.0435 | 0 | 0.075 | Min. MDL
|  |  |  | Downwind | 11 | 0% | 0.0089091 | 0.0019977 |  |  | 0.0085 | 0 | 0.014 | Min. MDL | 11 | 0% | 0.049455 | 0.01182 |  |  | 0.0455 | 0 | 0.075 | Min. MDL
|  |  |  | Upwind | 12 | 0% | 0.0095 | 0.0017581 |  |  | 0.009 | 0 | 0.015 | Min. MDL | 12 | 0% | 0.052167 | 0.0098011 |  |  | 0.049 | 0 | 0.083 | Min. MDL
| 1,1,1-Trichloroethane | 71-55-6 | Background | Crosswind | 25 | 0% | 0.00866 | 0.0032234 |  |  | 0.008 | 0 | 0.013 | Min. MDL | 25 | 0% | 0.0476 | 0.018002 |  |  | 0.043 | 0 | 0.071 | Min. MDL
|  |  |  | Downwind | 10 | 0% | 0.00765 | 0.00085147 |  |  | 0.007 | 0 | 0.014 | Min. MDL | 10 | 0% | 0.04265 | 0.0041903 |  |  | 0.0395 | 0 | 0.079 | Min. MDL
|  |  |  | Upwind | 12 | 0% | 0.0084583 | 0.0021369 |  |  | 0.008 | 0 | 0.014 | Min. MDL | 12 | 0% | 0.046208 | 0.011484 |  |  | 0.043 | 0 | 0.079 | Min. MDL
|  |  | Community | Crosswind | 64 | 0% | 0.0086484 | 0.0025098 |  |  | 0.008 | 0 | 0.013 | Min. MDL | 64 | 0% | 0.047359 | 0.013417 |  |  | 0.043 | 0 | 0.071 | Min. MDL
|  |  |  | Downwind | 20 | 0% | 0.008125 | 0.0014498 |  |  | 0.00825 | 0 | 0.013 | Min. MDL | 20 | 0% | 0.04475 | 0.0074401 |  |  | 0.04475 | 0 | 0.071 | Min. MDL
|  |  |  | Upwind | 49 | 0% | 0.0086735 | 0.0025322 |  |  | 0.008 | 0 | 0.013 | Min. MDL | 49 | 0% | 0.047449 | 0.013412 |  |  | 0.043 | 0 | 0.071 | Min. MDL
|  |  | Fenceline | Crosswind | 12 | 0% | 0.0077083 | 0.0010544 |  |  | 0.0075 | 0 | 0.013 | Min. MDL | 12 | 0% | 0.042583 | 0.0058381 |  |  | 0.04125 | 0 | 0.071 | Min. MDL
|  |  |  | Downwind | 11 | 0% | 0.0087273 | 0.0027601 |  |  | 0.008 | 0 | 0.013 | Min. MDL | 11 | 0% | 0.048091 | 0.014908 |  |  | 0.043 | 0 | 0.071 | Min. MDL
|  |  |  | Upwind | 12 | 0% | 0.0092917 | 0.0026753 |  |  | 0.0085 | 0 | 0.014 | Min. MDL | 12 | 0% | 0.050792 | 0.013727 |  |  | 0.0465 | 0 | 0.079 | Min. MDL
| 1,1-Dichloroethene | 75-35-4 | Background | Crosswind | 25 | 0% | 0.01468 | 0.0052139 |  |  | 0.0135 | 0 | 0.022 | Min. MDL | 25 | 0% | 0.05862 | 0.02031 |  |  | 0.055 | 0 | 0.089 | Min. MDL
|  |  |  | Downwind | 10 | 0% | 0.0134 | 0.0011972 |  |  | 0.0125 | 0 | 0.025 | Min. MDL | 10 | 0% | 0.0531 | 0.0059386 |  |  | 0.0485 | 0 | 0.097 | Min. MDL
|  |  |  | Upwind | 12 | 0% | 0.014208 | 0.0024905 |  |  | 0.0135 | 0 | 0.025 | Min. MDL | 12 | 0% | 0.056583 | 0.0096007 |  |  | 0.055 | 0 | 0.097 | Min. MDL
|  |  | Community | Crosswind | 64 | 0% | 0.0145 | 0.003166 |  |  | 0.0135 | 0 | 0.022 | Min. MDL | 64 | 0% | 0.05807 | 0.01237 |  |  | 0.055 | 0 | 0.089 | Min. MDL
|  |  |  | Downwind | 20 | 0% | 0.014025 | 0.0023591 |  |  | 0.014 | 0 | 0.022 | Min. MDL | 20 | 0% | 0.05645 | 0.0099709 |  |  | 0.0575 | 0 | 0.089 | Min. MDL
|  |  |  | Upwind | 49 | 0% | 0.014663 | 0.003807 |  |  | 0.0135 | 0 | 0.022 | Min. MDL | 49 | 0% | 0.058745 | 0.015124 |  |  | 0.055 | 0 | 0.089 | Min. MDL
|  |  | Fenceline | Crosswind | 12 | 0% | 0.013292 | 0.0017896 |  |  | 0.013 | 0 | 0.022 | Min. MDL | 12 | 0% | 0.052833 | 0.0069162 |  |  | 0.05175 | 0 | 0.089 | Min. MDL
|  |  |  | Downwind | 11 | 0% | 0.014636 | 0.0036544 |  |  | 0.0135 | 0 | 0.022 | Min. MDL | 11 | 0% | 0.058136 | 0.014711 |  |  | 0.055 | 0 | 0.089 | Min. MDL
|  |  |  | Upwind | 12 | 0% | 0.015542 | 0.003347 |  |  | 0.0145 | 0 | 0.025 | Min. MDL | 12 | 0% | 0.061833 | 0.01261 |  |  | 0.06 | 0 | 0.097 | Min. MDL
| 1,1-Dichloroethane | 75-34-3 | Background | Crosswind | 25 | 0% | 0.00826 | 0.0035004 |  |  | 0.0075 | 0 | 0.012 | Min. MDL | 25 | 0% | 0.03324 | 0.013772 |  |  | 0.0295 | 0 | 0.049 | Min. MDL
|  |  |  | Downwind | 10 | 0% | 0.00715 | 0.00085147 |  |  | 0.0065 | 0 | 0.013 | Min. MDL | 10 | 0% | 0.02925 | 0.002993 |  |  | 0.027 | 0 | 0.054 | Min. MDL
|  |  |  | Upwind | 12 | 0% | 0.0082083 | 0.0030485 |  |  | 0.0075 | 0 | 0.013 | Min. MDL | 12 | 0% | 0.033083 | 0.012126 |  |  | 0.0295 | 0 | 0.054 | Min. MDL
|  |  | Community | Crosswind | 64 | 0% | 0.0084453 | 0.0035614 |  |  | 0.0075 | 0 | 0.012 | Min. MDL | 64 | 0% | 0.034109 | 0.014513 |  |  | 0.0295 | 0 | 0.049 | Min. MDL
|  |  |  | Downwind | 20 | 0% | 0.007575 | 0.0013306 |  |  | 0.00775 | 0 | 0.012 | Min. MDL | 20 | 0% | 0.030725 | 0.0052578 |  |  | 0.03075 | 0 | 0.049 | Min. MDL
|  |  |  | Upwind | 49 | 0% | 0.0082653 | 0.0030071 |  |  | 0.0075 | 0 | 0.012 | Min. MDL | 49 | 0% | 0.033459 | 0.01234 |  |  | 0.0295 | 0 | 0.049 | Min. MDL
|  |  | Fenceline | Crosswind | 12 | 0% | 0.0072083 | 0.0010544 |  |  | 0.007 | 0 | 0.012 | Min. MDL | 12 | 0% | 0.029292 | 0.0040534 |  |  | 0.02825 | 0 | 0.049 | Min. MDL
|  |  |  | Downwind | 11 | 0% | 0.0085455 | 0.0037713 |  |  | 0.0075 | 0 | 0.012 | Min. MDL | 11 | 0% | 0.034545 | 0.01463 |  |  | 0.0295 | 0 | 0.049 | Min. MDL
|  |  |  | Upwind | 12 | 0% | 0.0090833 | 0.0037528 |  |  | 0.008 | 0 | 0.013 | Min. MDL | 12 | 0% | 0.036833 | 0.01575 |  |  | 0.032 | 0 | 0.054 | Min. MDL

## Benzene
Comparison of Benzene Concentrations in the Tontitown Air Study to Benzene Concentrations in Ambient Air across the U.S.
Tontitown Air Study Locations | [6 empty] | Benzene Concentrations in US Ambient Air (Background)
|  |  |  | ppbv | [5 empty] | ppbv
Analyte | Location Code | Number of 24-hour Air Samples | Percent of Samples Detected | Average | Min Detection | Max Detection | State Name | Min. Year | Max. Year | Average Annual Mean | Minimum Annual Mean | Maximum Annual Mean | Max 24-hour Sample
Benzene | AS01 | 13 | 100% | 0.093 | 0.054 | 0.15 | Arizona | 2020 | 2024 | 0.225 | 0.059 | 0.436 | 4.32
Benzene | AS02 | 11 | 100% | 0.131 | 0.066 | 0.32 | California | 2020 | 2024 | 0.184 | 0 | 1.523 | 19.67
Benzene | AS03 | 12 | 100% | 0.116 | 0.06 | 0.23 | Colorado | 2020 | 2024 | 0.246 | 0.069 | 1.255 | 30.83
Benzene | AS04 | 11 | 100% | 0.135 | 0.081 | 0.2 | Delaware | 2020 | 2023 | 0.21 | 0.185 | 0.235 | 0.7
Benzene | AS05* | 12 | 100% | 0.101 | 0.069 | 0.17 | District Of Columbia | 2020 | 2024 | 0.157 | 0.101 | 0.183 | 1.17
Benzene | AS06 | 11 | 100% | 0.117 | 0.064 | 0.22 | Florida | 2020 | 2024 | 0.118 | 0.096 | 0.154 | 1.1
Benzene | AS07 | 12 | 100% | 0.102 | 0.068 | 0.18 | Georgia | 2020 | 2024 | 0.207 | 0.093 | 0.413 | 1.7
Benzene | AS08 | 12 | 100% | 0.107 | 0.081 | 0.17 | Illinois | 2020 | 2024 | 0.165 | 0.118 | 0.245 | 0.65
Benzene | AS09 | 13 | 100% | 0.126 | 0.083 | 0.25 | Indiana | 2020 | 2024 | 0.201 | 0.079 | 1.204 | 5.17
Benzene | AS10 | 13 | 100% | 0.206 | 0.077 | 0.34 | Kentucky | 2020 | 2024 | 0.146 | 0.1 | 0.24 | 6.05
Benzene | AS11 | 13 | 100% | 0.159 | 0.063 | 0.77 | Louisiana | 2020 | 2024 | 0.24 | 0.192 | 0.288 | 4.48
Benzene | AS12 | 12 | 100% | 0.129 | 0.062 | 0.47 | Maine | 2020 | 2023 | 0.197 | 0.057 | 1.229 | 2.83
Benzene | AS13 | 11 | 100% | 0.083 | 0.054 | 0.15 | Maryland | 2020 | 2024 | 0.203 | 0.092 | 0.896 | 6.97
Benzene | AS14 | 12 | 100% | 0.109 | 0.076 | 0.15 | Massachusetts | 2020 | 2024 | 0.138 | 0.077 | 0.203 | 0.55
Benzene | AS15 | 12 | 100% | 0.108 | 0.059 | 0.28 | Michigan | 2020 | 2024 | 0.141 | 0 | 0.861 | 46.6
Benzene | AS16 | 12 | 100% | 0.105 | 0.073 | 0.18 | Minnesota | 2021 | 2022 | 0.062 | 0.046 | 0.078 | 1.02
Benzene | AS17 | 12 | 100% | 0.127 | 0.062 | 0.35 | Missouri | 2020 | 2024 | 0.158 | 0.089 | 0.213 | 1.82
Benzene | AS18 | 11 | 100% | 0.173 | 0.087 | 0.46 | Nevada | 2020 | 2023 | 0.28 | 0.013 | 0.763 | 39.54
[7 empty] | New Hampshire | 2020 | 2023 | 0.048 | 0.004 | 0.128 | 1.23
[7 empty] | New Jersey | 2020 | 2024 | 0.16 | 0.054 | 0.331 | 30.08
[7 empty] | New York | 2020 | 2024 | 0.157 | 0.049 | 0.235 | 1.38
[7 empty] | North Carolina | 2020 | 2023 | 0.14 | 0.075 | 0.265 | 1.48
[7 empty] | Ohio | 2020 | 2024 | 0.241 | 0.06 | 1.937 | 20.2
[7 empty] | Oklahoma | 2020 | 2024 | 0.211 | 0.119 | 0.367 | 1.77
[7 empty] | Oregon | 2020 | 2023 | 0.254 | 0.049 | 0.818 | 12.6
[7 empty] | Pennsylvania | 2020 | 2024 | 0.145 | 0.001 | 0.52 | 3.01
[7 empty] | Rhode Island | 2020 | 2024 | 0.157 | 0.054 | 0.385 | 1.77
[7 empty] | South Carolina | 2020 | 2024 | 0.134 | 0.088 | 0.234 | 1.3
[7 empty] | Texas | 2020 | 2024 | 0.232 | 0.088 | 0.617 | 102.56
[7 empty] | Utah | 2020 | 2024 | 0.176 | 0.071 | 0.351 | 3.54
[7 empty] | Vermont | 2021 | 2023 | 0.162 | 0.061 | 0.278 | 0.77
[7 empty] | Virginia | 2020 | 2024 | 0.143 | 0.08 | 0.2 | 0.68
[7 empty] | Washington | 2020 | 2024 | 0.209 | 0.054 | 0.347 | 1.05
[7 empty] | West Virginia | 2020 | 2024 | 0.205 | 0.152 | 0.306 | 0.75
[7 empty] | Wisconsin | 2021 | 2024 | 0.186 | 0.101 | 0.276 | 1.33
[7 empty] | All States combined | 2020 | 2024 | 0.183 | 0 | 1.937 | 102.56
*Substituting 0 for Non Detections
Source: USEPA Air Quality System, https://www.epa.gov/aqs

## Ethylbenzene
Comparison of Ethylbenzene Concentrations in the Tontitown Air Study to Ethylbenzene Concentrations in Ambient Air across the U.S.
Tontitown Air Study Locations | [6 empty] | US Background (Ambient Air Monitoring Sites)
|  |  |  | ppbv | [5 empty] | ppbv
Analyte | Location Code | Number of 24-hour Air Samples | Percent of Samples Detected | Average* | Min Detection | Max Detection | State Name | Min. Year | Max. Year | Average Annual Mean* | Minimum Annual Mean | Maximum Annual Mean | Max 24-hour Sample
Ethylbenzene | AS01 | 13 | 46% | 0.021 | 0.02 | 0.041 | Arizona | 2020 | 2024 | 0.092 | 0.017 | 0.193 | 2.14
Ethylbenzene | AS02 | 11 | 82% | 0.036 | 0.019 | 0.11 | California | 2020 | 2024 | 0.071 | 0.006 | 0.236 | 2.21
Ethylbenzene | AS03 | 12 | 42% | 0.019 | 0.02 | 0.037 | Colorado | 2020 | 2024 | 0.056 | 0 | 0.264 | 6.36
Ethylbenzene | AS04 | 11 | 73% | 0.021 | 0.017 | 0.03 | Delaware | 2020 | 2023 | 0.062 | 0.057 | 0.067 | 0.19
Ethylbenzene | AS05* | 12 | 75% | 0.02 | 0.015 | 0.042 | District Of Columbia | 2020 | 2024 | 0.04 | 0.033 | 0.05 | 0.48
Ethylbenzene | AS06 | 11 | 45% | 0.023 | 0.017 | 0.053 | Florida | 2020 | 2024 | 0.039 | 0.024 | 0.06 | 0.38
Ethylbenzene | AS07 | 12 | 75% | 0.022 | 0.017 | 0.04 | Georgia | 2020 | 2024 | 0.053 | 0.035 | 0.081 | 0.51
Ethylbenzene | AS08 | 12 | 50% | 0.018 | 0.018 | 0.033 | Illinois | 2020 | 2024 | 0.144 | 0.033 | 0.486 | 1.19
Ethylbenzene | AS09 | 13 | 62% | 0.022 | 0.017 | 0.049 | Indiana | 2020 | 2024 | 0.044 | 0.006 | 0.393 | 1.89
Ethylbenzene | AS10 | 13 | 85% | 0.048 | 0.018 | 0.082 | Kentucky | 2020 | 2024 | 0.022 | 0.009 | 0.095 | 2.27
Ethylbenzene | AS11 | 13 | 69% | 0.022 | 0.021 | 0.035 | Louisiana | 2020 | 2024 | 0.045 | 0.031 | 0.062 | 0.94
Ethylbenzene | AS12 | 12 | 75% | 0.03 | 0.016 | 0.16 | Maine | 2020 | 2023 | 0.059 | 0.01 | 0.499 | 2.83
Ethylbenzene | AS13 | 11 | 0% | ND | ND | ND | Maryland | 2020 | 2024 | 0.07 | 0.03 | 0.53 | 6.81
Ethylbenzene | AS14 | 12 | 75% | 0.028 | 0.016 | 0.058 | Massachusetts | 2020 | 2024 | 0.032 | 0.021 | 0.06 | 0.23
Ethylbenzene | AS15 | 12 | 50% | 0.015 | 0.014 | 0.033 | Michigan | 2020 | 2024 | 0.027 | 0 | 0.08 | 1.81
Ethylbenzene | AS16 | 12 | 58% | 0.019 | 0.017 | 0.03 | Minnesota | 2021 | 2022 | 0.018 | 0.015 | 0.021 | 0.31
Ethylbenzene | AS17 | 12 | 50% | 0.017 | 0.015 | 0.035 | Missouri | 2020 | 2024 | 0.058 | 0.037 | 0.074 | 0.43
Ethylbenzene | AS18 | 11 | 100% | 0.035 | 0.022 | 0.053 | Nevada | 2020 | 2023 | 0.021 | 0.005 | 0.042 | 4.95
ND: Not Detected | [6 empty] | New Hampshire | 2020 | 2023 | 0.001 | 0 | 0.002 | 0.28
*Substituting 1/2*Method Detection Limit for Non Detections | [6 empty] | New Jersey | 2020 | 2024 | 0.038 | 0.012 | 0.118 | 15.48
[7 empty] | New York | 2020 | 2024 | 0.045 | 0.002 | 0.091 | 1.35
[7 empty] | North Carolina | 2020 | 2023 | 0.047 | 0 | 0.119 | 0.76
[7 empty] | Ohio | 2020 | 2024 | 0.033 | 0 | 0.139 | 1.92
[7 empty] | Oklahoma | 2020 | 2024 | 0.052 | 0.024 | 0.092 | 0.41
[7 empty] | Oregon | 2020 | 2023 | 0.072 | 0 | 0.188 | 0.87
[7 empty] | Pennsylvania | 2020 | 2024 | 0.043 | 0 | 0.175 | 1.93
[7 empty] | Rhode Island | 2020 | 2024 | 0.038 | 0.007 | 0.101 | 1.36
[7 empty] | South Carolina | 2020 | 2023 | 0.038 | 0.006 | 0.106 | 0.19
[7 empty] | Texas | 2020 | 2024 | 0.059 | 0.013 | 0.149 | 41.91
[7 empty] | Utah | 2020 | 2024 | 0.047 | 0.011 | 0.114 | 4.56
[7 empty] | Vermont | 2021 | 2023 | 0.021 | 0.002 | 0.044 | 0.16
[7 empty] | Virginia | 2020 | 2024 | 0.036 | 0.025 | 0.047 | 0.67
[7 empty] | Washington | 2020 | 2024 | 0.062 | 0.019 | 0.102 | 0.91
[7 empty] | Wisconsin | 2021 | 2024 | 0.03 | 0.006 | 0.055 | 0.25
[7 empty] | All States combined | 2020 | 2024 | 0.053 | 0 | 0.53 | 41.91
*Substituting 0 for Non Detections
Source: USEPA Air Quality System, https://www.epa.gov/aqs

## 1,1-Difluoroethane
Tontitown Air Study Locations | [6 empty] | US Background (Ambient Air Monitoring Sites)
|  |  |  | ppbv | [5 empty] | ppbv
Analyte | Location Code | Number of 24-hour Air Samples | Percent of Samples Detected | Average* | Min Detection | Max Detection | State Name | Min. Year | Max. Year | Average Annual Mean* | Minimum Annual Mean | Maximum Annual Mean | Max 24-hour Sample
1,1-Difluoroethane | AS01 | 13 | 69% | 0.147 | 0.067 | 0.22 | California | 2020 | 2024 | 0.377 | 0.1 | 3.727 | 91
1,1-Difluoroethane | AS02 | 11 | 45% | 0.391 | 0.052 | 3 | Grand Total | 2020 | 2024 | 0.377 | 0.1 | 3.727 | 91
1,1-Difluoroethane | AS03 | 12 | 58% | 0.109 | 0.066 | 0.12 | *Substituting 0 for Non Detections
1,1-Difluoroethane | AS04 | 11 | 55% | 0.14 | 0.09 | 0.21 | Source: USEPA Air Quality System, https://www.epa.gov/aqs
1,1-Difluoroethane | AS05* | 12 | 75% | 0.119 | 0.059 | 0.16
1,1-Difluoroethane | AS06 | 11 | 64% | 0.159 | 0.05 | 0.14
1,1-Difluoroethane | AS07 | 12 | 67% | 0.172 | 0.058 | 0.38
1,1-Difluoroethane | AS08 | 12 | 83% | 0.075 | 0.051 | 0.15
1,1-Difluoroethane | AS09 | 13 | 69% | 0.207 | 0.059 | 0.49
1,1-Difluoroethane | AS10 | 13 | 92% | 0.258 | 0.069 | 0.54
1,1-Difluoroethane | AS11 | 13 | 69% | 0.14 | 0.089 | 0.21
1,1-Difluoroethane | AS12 | 12 | 75% | 0.192 | 0.069 | 0.92
1,1-Difluoroethane | AS13 | 11 | 36% | 0.101 | 0.065 | 0.2
1,1-Difluoroethane | AS14 | 12 | 67% | 0.285 | 0.067 | 1.2
1,1-Difluoroethane | AS15 | 12 | 58% | 0.198 | 0.043 | 1.7
1,1-Difluoroethane | AS16 | 12 | 58% | 0.108 | 0.052 | 0.1
1,1-Difluoroethane | AS17 | 12 | 75% | 0.154 | 0.05 | 0.26
1,1-Difluoroethane | AS18 | 11 | 55% | 0.121 | 0.05 | 0.14
*Substituting 1/2*Method Detection Limit for Non Detections

## Carbon Disulfide
Tontitown Air Study Locations | [6 empty] | US Background (Ambient Air Monitoring Sites)
|  |  |  | ppbv | [5 empty] | ppbv
Analyte | Location Code | Number of 24-hour Air Samples | Percent of Samples Detected | Average* | Min Detection | Max Detection | State Name | Min. Year | Max. Year | Average Annual Mean* | Minimum Annual Mean | Maximum Annual Mean | Max 24-hour Sample
Carbon Disulfide | AS01 | 13 | 46% | 0.039 | 0.032 | 0.21 | Arizona | 2020 | 2024 | 0.003 | 0 | 0.02 | 0.1
Carbon Disulfide | AS02 | 11 | 27% | 0.016 | 0.015 | 0.054 | Colorado | 2020 | 2024 | 0.004 | 0 | 0.01 | 0.1
Carbon Disulfide | AS03 | 12 | 33% | 0.023 | 0.037 | 0.095 | District Of Columbia | 2020 | 2024 | 0.086 | 0.013 | 0.153 | 0.6
Carbon Disulfide | AS04 | 11 | 45% | 0.031 | 0.04 | 0.1 | Illinois | 2020 | 2024 | 0.011 | 0 | 0.025 | 0.4
Carbon Disulfide | AS05* | 12 | 42% | 0.025 | 0.023 | 0.098 | Indiana | 2020 | 2024 | 0.008 | 0 | 0.028 | 0.2
Carbon Disulfide | AS06 | 11 | 55% | 0.025 | 0.022 | 0.051 | Kentucky | 2020 | 2024 | 0.005 | 0 | 0.014 | 0.2
Carbon Disulfide | AS07 | 12 | 25% | 0.017 | 0.034 | 0.059 | Michigan | 2020 | 2024 | 0.163 | 0 | 0.759 | 22
Carbon Disulfide | AS08 | 12 | 8% | 0.013 | 0.047 | 0.047 | Missouri | 2020 | 2024 | 0.007 | 0.003 | 0.012 | 0.2
Carbon Disulfide | AS09 | 13 | 38% | 0.026 | 0.021 | 0.096 | New Jersey | 2020 | 2024 | 0.007 | 0 | 0.025 | 0.3
Carbon Disulfide | AS10 | 13 | 69% | 0.026 | 0.013 | 0.052 | New York | 2020 | 2021 | 0.115 | 0.113 | 0.116 | 0.7
Carbon Disulfide | AS11 | 13 | 15% | 0.017 | 0.041 | 0.1 | North Carolina | 2020 | 2022 | 0.398 | 0.16 | 0.873 | 4
Carbon Disulfide | AS12 | 12 | 42% | 0.022 | 0.033 | 0.069 | Ohio | 2020 | 2024 | 0.254 | 0 | 3.19 | 5.6
Carbon Disulfide | AS13 | 11 | 36% | 0.015 | 0.023 | 0.037 | Oklahoma | 2020 | 2024 | 0.008 | 0 | 0.028 | 0.2
Carbon Disulfide | AS14 | 12 | 42% | 0.027 | 0.018 | 0.12 | Oregon | 2020 | 2023 | 0.091 | 0 | 1.533 | 12.3
Carbon Disulfide | AS15 | 12 | 50% | 0.02 | 0.023 | 0.07 | Pennsylvania | 2020 | 2024 | 0.011 | 0 | 0.157 | 0.6
Carbon Disulfide | AS16 | 12 | 17% | 0.016 | 0.028 | 0.05 | Utah | 2020 | 2024 | 0 | 0 | 0.002 | 0.1
Carbon Disulfide | AS17 | 12 | 58% | 0.025 | 0.018 | 0.062 | Virginia | 2023 | 2024 | 0.03 | 0.023 | 0.038 | 0.4
Carbon Disulfide | AS18 | 11 | 27% | 0.018 | 0.034 | 0.052 | Washington | 2020 | 2024 | 0.002 | 0 | 0.007 | 0.1
*Substituting 1/2*Method Detection Limit for Non Detections | [6 empty] | Wisconsin | 2021 | 2024 | 0.083 | 0 | 0.28 | 1
[7 empty] | Grand Total | 2020 | 2024 | 0.09 | 0 | 3.19 | 22
*Substituting 0 for Non Detections
Source: USEPA Air Quality System, https://www.epa.gov/aqs

## Ethyl Acetate
Tontitown Air Study Locations | [6 empty] | US Background (Ambient Air Monitoring Sites)
|  |  |  | ppbv | [5 empty] | ppbv
Analyte | Location Code | Number of 24-hour Air Samples | Percent of Samples Detected | Average* | Min Detection | Max Detection | State Name | Min. Year | Max. Year | Average Annual Mean* | Minimum Annual Mean | Maximum Annual Mean | Max 24-hour Sample
Ethyl Acetate | AS01 | 13 | 100% | 0.859 | 0.21 | 3.1 | California | 2020 | 2021 | 0.079 | 0.05 | 0.106 | 0.34
Ethyl Acetate | AS02 | 11 | 100% | 1.324 | 0.11 | 4 | Indiana | 2020 | 2024 | 0.109 | 0.01 | 1.809 | 6.85
Ethyl Acetate | AS03 | 12 | 100% | 0.483 | 0.19 | 0.87 | Michigan | 2020 | 2022 | 0.072 | 0 | 0.435 | 17.9
Ethyl Acetate | AS04 | 11 | 100% | 0.475 | 0.12 | 1.2 | Ohio | 2020 | 2024 | 0.119 | 0 | 1.044 | 8.85
Ethyl Acetate | AS05* | 12 | 100% | 0.741 | 0.19 | 3.4 | Virginia | 2020 | 2022 | 0.033 | 0.022 | 0.04 | 0.18
Ethyl Acetate | AS06 | 11 | 100% | 0.906 | 0.11 | 3.1 | Grand Total | 2020 | 2024 | 0.099 | 0 | 1.809 | 17.9
Ethyl Acetate | AS07 | 12 | 100% | 0.999 | 0.15 | 2.6 | *Substituting 0 for Non Detections
Ethyl Acetate | AS08 | 12 | 100% | 0.492 | 0.19 | 2 | Source: USEPA Air Quality System, https://www.epa.gov/aqs
Ethyl Acetate | AS09 | 13 | 100% | 0.58 | 0.13 | 2.7
Ethyl Acetate | AS10 | 13 | 100% | 0.908 | 0.33 | 2.3
Ethyl Acetate | AS11 | 13 | 100% | 0.48 | 0.14 | 0.92
Ethyl Acetate | AS12 | 12 | 100% | 0.809 | 0.12 | 2.1
Ethyl Acetate | AS13 | 11 | 100% | 0.476 | 0.13 | 1.4
Ethyl Acetate | AS14 | 12 | 100% | 1.055 | 0.12 | 5
Ethyl Acetate | AS15 | 12 | 100% | 1.728 | 0.23 | 12
Ethyl Acetate | AS16 | 12 | 100% | 0.423 | 0.21 | 0.73
Ethyl Acetate | AS17 | 12 | 100% | 0.418 | 0.17 | 1.1
Ethyl Acetate | AS18 | 11 | 100% | 0.395 | 0.18 | 0.8
*Substituting 1/2*Method Detection Limit for Non Detections

## Methylene Chloride
Tontitown Air Study Locations | [6 empty] | US Background (Ambient Air Monitoring Sites)
|  |  |  | ppbv | [5 empty] | ppbv
Analyte | Location Code | Number of 24-hour Air Samples | Percent of Samples Detected | Average* | Min Detection | Max Detection | State Name | Min. Year | Max. Year | Average Annual Mean* | Minimum Annual Mean | Maximum Annual Mean | Max 24-hour Sample
Methylene Chloride | AS01 | 13 | 100% | 0.445 | 0.12 | 1.4 | Arizona | 2020 | 2024 | 0.633 | 0.223 | 1.454 | 19.2
Methylene Chloride | AS02 | 11 | 100% | 0.279 | 0.12 | 0.48 | California | 2020 | 2024 | 0.147 | 0.004 | 1.91 | 50.38
Methylene Chloride | AS03 | 12 | 100% | 0.433 | 0.12 | 2.3 | Colorado | 2020 | 2024 | 0.619 | 0.339 | 1.306 | 13.1
Methylene Chloride | AS04 | 11 | 100% | 0.912 | 0.13 | 7.1 | Delaware | 2020 | 2023 | 0.136 | 0.133 | 0.139 | 0.4
Methylene Chloride | AS05* | 12 | 100% | 0.493 | 0.15 | 3.1 | District Of Columbia | 2020 | 2024 | 0.978 | 0.233 | 1.643 | 10.9
Methylene Chloride | AS06 | 11 | 100% | 1.088 | 0.17 | 7.8 | Florida | 2020 | 2024 | 0.296 | 0.074 | 1.146 | 23.5
Methylene Chloride | AS07 | 12 | 100% | 0.38 | 0.17 | 1.4 | Georgia | 2020 | 2024 | 0.087 | 0.062 | 0.113 | 0.3
Methylene Chloride | AS08 | 12 | 100% | 0.512 | 0.15 | 1.8 | Illinois | 2020 | 2024 | 1.255 | 0.177 | 4.437 | 59
Methylene Chloride | AS09 | 13 | 100% | 0.409 | 0.2 | 1.2 | Indiana | 2020 | 2024 | 0.115 | 0.1 | 0.433 | 2
Methylene Chloride | AS10 | 13 | 100% | 0.44 | 0.15 | 2.2 | Kentucky | 2020 | 2024 | 0.176 | 0.1 | 0.447 | 6.3
Methylene Chloride | AS11 | 13 | 100% | 0.31 | 0.12 | 0.63 | Maine | 2020 | 2023 | 0.119 | 0.089 | 0.177 | 1.49
Methylene Chloride | AS12 | 12 | 100% | 0.383 | 0.13 | 1.5 | Maryland | 2020 | 2024 | 0.136 | 0.08 | 0.311 | 7.9
Methylene Chloride | AS13 | 11 | 100% | 0.265 | 0.15 | 0.58 | Massachusetts | 2020 | 2024 | 0.521 | 0.084 | 1.941 | 22.04
Methylene Chloride | AS14 | 12 | 100% | 0.373 | 0.15 | 1.4 | Michigan | 2020 | 2024 | 0.516 | 0 | 3.475 | 26
Methylene Chloride | AS15 | 12 | 100% | 0.363 | 0.15 | 0.75 | Missouri | 2020 | 2024 | 0.444 | 0.274 | 0.677 | 1.6
Methylene Chloride | AS16 | 12 | 100% | 0.316 | 0.17 | 0.49 | New Jersey | 2020 | 2024 | 0.183 | 0.118 | 0.468 | 16.1
Methylene Chloride | AS17 | 12 | 100% | 0.467 | 0.19 | 0.95 | New York | 2020 | 2024 | 0.129 | 0.093 | 0.315 | 7.2
Methylene Chloride | AS18 | 11 | 100% | 0.291 | 0.14 | 0.48 | North Carolina | 2020 | 2023 | 0.052 | 0 | 0.119 | 5.1
*Substituting 1/2*Method Detection Limit for Non Detections | [6 empty] | Ohio | 2020 | 2024 | 0.118 | 0 | 0.411 | 2.4
[7 empty] | Oklahoma | 2020 | 2024 | 0.23 | 0.1 | 0.743 | 5.5
[7 empty] | Oregon | 2020 | 2023 | 1.36 | 0.112 | 13.808 | 178
[7 empty] | Pennsylvania | 2020 | 2024 | 0.161 | 0 | 1.559 | 30.1
[7 empty] | Rhode Island | 2020 | 2024 | 0.121 | 0.072 | 0.599 | 21.45
[7 empty] | South Carolina | 2020 | 2023 | 0.111 | 0.095 | 0.152 | 0.2
[7 empty] | Texas | 2020 | 2024 | 0.076 | 0.06 | 0.102 | 1.21
[7 empty] | Utah | 2020 | 2024 | 7.234 | 0.834 | 25.436 | 772
[7 empty] | Vermont | 2021 | 2023 | 0.109 | 0.095 | 0.123 | 0.24
[7 empty] | Virginia | 2020 | 2024 | 0.25 | 0.103 | 0.49 | 3.5
[7 empty] | Washington | 2020 | 2024 | 0.516 | 0.15 | 1.022 | 29
[7 empty] | West Virginia | 2020 | 2024 | 0.101 | 0.064 | 0.136 | 0.4
[7 empty] | Wisconsin | 2021 | 2024 | 0.122 | 0.096 | 0.144 | 0.8
[7 empty] | Grand Total | 2020 | 2024 | 0.272 | 0 | 25.436 | 772
*Substituting 0 for Non Detections
Source: USEPA Air Quality System, https://www.epa.gov/aqs

## Propylene
Tontitown Air Study Locations | [6 empty] | US Background (Ambient Air Monitoring Sites)
|  |  |  | ppbv | [5 empty] | ppbv
Analyte | Location Code | Number of 24-hour Air Samples | Percent of Samples Detected | Average* | Min Detection | Max Detection | State Name | Min. Year | Max. Year | Average Annual Mean* | Minimum Annual Mean | Maximum Annual Mean | Max 24-hour Sample
Propylene | AS01 | 13 | 62% | 0.118 | 0.077 | 0.27 | Arizona | 2020 | 2024 | 0.611 | 0.074 | 2.236 | 7.05
Propylene | AS02 | 11 | 91% | 0.148 | 0.058 | 0.38 | California | 2020 | 2024 | 0.297 | 0 | 0.85 | 9.43
Propylene | AS03 | 12 | 92% | 0.14 | 0.054 | 0.24 | Colorado | 2020 | 2024 | 0.321 | 0.053 | 1 | 3.8
Propylene | AS04 | 11 | 91% | 0.202 | 0.064 | 0.64 | District Of Columbia | 2021 | 2023 | 0.153 | 0.147 | 0.163 | 1.77
Propylene | AS05* | 12 | 75% | 0.135 | 0.076 | 0.29 | Florida | 2023 | 2023 | 0.143 | 0.143 | 0.143 | 1.99
Propylene | AS06 | 11 | 82% | 0.104 | 0.04 | 0.22 | Georgia | 2021 | 2024 | 0.231 | 0.179 | 0.267 | 1.55
Propylene | AS07 | 12 | 100% | 0.116 | 0.034 | 0.23 | Illinois | 2020 | 2024 | 0.483 | 0.228 | 0.854 | 3.13
Propylene | AS08 | 12 | 67% | 0.114 | 0.08 | 0.23 | Indiana | 2020 | 2024 | 0.635 | 0.235 | 1.085 | 10.3
Propylene | AS09 | 13 | 62% | 0.254 | 0.046 | 1.6 | Kentucky | 2020 | 2023 | 0.769 | 0.121 | 1.612 | 16.43
Propylene | AS10 | 13 | 92% | 0.174 | 0.041 | 0.27 | Louisiana | 2020 | 2024 | 0.579 | 0.387 | 0.786 | 42.43
Propylene | AS11 | 13 | 69% | 0.094 | 0.044 | 0.25 | Maine | 2020 | 2022 | 0.146 | 0.089 | 0.251 | 0.88
Propylene | AS12 | 12 | 92% | 0.143 | 0.045 | 0.44 | Maryland | 2020 | 2024 | 0.26 | 0.149 | 0.47 | 7.01
Propylene | AS13 | 11 | 82% | 0.099 | 0.04 | 0.2 | Michigan | 2020 | 2023 | 0.572 | 0 | 1.204 | 37.1
Propylene | AS14 | 12 | 83% | 0.126 | 0.067 | 0.27 | Minnesota | 2021 | 2022 | 0.709 | 0.63 | 0.788 | 33.04
Propylene | AS15 | 12 | 67% | 0.094 | 0.04 | 0.23 | Missouri | 2020 | 2023 | 0.643 | 0.207 | 0.867 | 2.53
Propylene | AS16 | 12 | 75% | 0.111 | 0.054 | 0.2 | Nevada | 2020 | 2023 | 0.205 | 0.104 | 0.362 | 18.3
Propylene | AS17 | 12 | 75% | 0.092 | 0.054 | 0.21 | New Hampshire | 2020 | 2023 | 0.039 | 0.011 | 0.057 | 1.97
Propylene | AS18 | 11 | 82% | 0.159 | 0.074 | 0.33 | New Jersey | 2020 | 2023 | 0.771 | 0.097 | 2.393 | 17.8
*Substituting 1/2*Method Detection Limit for Non Detections | [6 empty] | New York | 2020 | 2023 | 0.132 | 0.056 | 0.213 | 3.99
[7 empty] | North Carolina | 2020 | 2023 | 0.902 | 0.146 | 1.7 | 7.9
[7 empty] | Ohio | 2020 | 2024 | 0.758 | 0 | 3.803 | 57.2
[7 empty] | Oklahoma | 2020 | 2024 | 1.406 | 0.167 | 3.872 | 79.3
[7 empty] | Pennsylvania | 2022 | 2023 | 0.883 | 0.863 | 0.904 | 2.7
[7 empty] | Rhode Island | 2020 | 2023 | 0.136 | 0.09 | 0.164 | 1.42
[7 empty] | Texas | 2020 | 2024 | 0.428 | 0 | 1.095 | 138.79
[7 empty] | Utah | 2020 | 2024 | 0.324 | 0.055 | 0.686 | 37.02
[7 empty] | Virginia | 2020 | 2023 | 0.115 | 0 | 0.68 | 1.33
[7 empty] | Washington | 2020 | 2023 | 0.425 | 0.174 | 0.589 | 1.97
[7 empty] | Wisconsin | 2021 | 2023 | 0.593 | 0.351 | 0.825 | 2.73
[7 empty] | Grand Total | 2020 | 2024 | 0.538 | 0 | 3.872 | 138.79
*Substituting 0 for Non Detections
Source: USEPA Air Quality System, https://www.epa.gov/aqs

## n-Heptane
Tontitown Air Study Locations | [6 empty] | US Background (Ambient Air Monitoring Sites)
|  |  |  | ppbv | [5 empty] | ppbv
Analyte | Location Code | Number of 24-hour Air Samples | Percent of Samples Detected | Average* | Min Detection | Max Detection | State Name | Min. Year | Max. Year | Average Annual Mean* | Minimum Annual Mean | Maximum Annual Mean | Max 24-hour Sample
n-Heptane | AS01 | 13 | 46% | 0.026 | 0.03 | 0.048 | Arizona | 2020 | 2024 | 0.105 | 0.044 | 0.247 | 1.63
n-Heptane | AS02 | 11 | 55% | 0.03 | 0.023 | 0.081 | California | 2020 | 2024 | 0.134 | 0.032 | 0.352 | 12.83
n-Heptane | AS03 | 12 | 42% | 0.021 | 0.024 | 0.036 | Colorado | 2020 | 2024 | 0.188 | 0.014 | 0.413 | 2.69
n-Heptane | AS04 | 11 | 36% | 0.033 | 0.028 | 0.16 | Delaware | 2020 | 2023 | 0.04 | 0.035 | 0.046 | 0.3
n-Heptane | AS05* | 12 | 33% | 0.02 | 0.023 | 0.054 | District Of Columbia | 2020 | 2024 | 0.02 | 0.007 | 0.042 | 1.35
n-Heptane | AS06 | 11 | 45% | 0.025 | 0.03 | 0.049 | Georgia | 2021 | 2024 | 0.049 | 0.039 | 0.059 | 0.56
n-Heptane | AS07 | 12 | 42% | 0.019 | 0.022 | 0.035 | Illinois | 2020 | 2024 | 0.246 | 0.052 | 0.463 | 10.51
n-Heptane | AS08 | 12 | 8% | 0.016 | 0.027 | 0.027 | Indiana | 2020 | 2024 | 0.091 | 0.016 | 1.088 | 4.5
n-Heptane | AS09 | 13 | 23% | 0.021 | 0.03 | 0.044 | Maine | 2020 | 2022 | 0.01 | 0.008 | 0.012 | 0.24
n-Heptane | AS10 | 13 | 77% | 0.035 | 0.026 | 0.053 | Maryland | 2020 | 2024 | 0.053 | 0.003 | 0.327 | 4.6
n-Heptane | AS11 | 13 | 69% | 0.034 | 0.027 | 0.088 | Massachusetts | 2020 | 2024 | 0.051 | 0.032 | 0.13 | 0.77
n-Heptane | AS12 | 12 | 25% | 0.033 | 0.03 | 0.2 | Michigan | 2021 | 2022 | 0 | 0 | 0 | 0
n-Heptane | AS13 | 11 | 0% | 0.013 |  |  | New Hampshire | 2020 | 2023 | 0.001 | 0 | 0.003 | 0.45
n-Heptane | AS14 | 12 | 58% | 0.028 | 0.025 | 0.047 | New Jersey | 2021 | 2023 | 0.033 | 0.028 | 0.035 | 0.63
n-Heptane | AS15 | 12 | 17% | 0.021 | 0.063 | 0.066 | New York | 2020 | 2023 | 0.036 | 0.019 | 0.055 | 0.99
n-Heptane | AS16 | 12 | 25% | 0.025 | 0.032 | 0.063 | North Carolina | 2021 | 2023 | 0.05 | 0.046 | 0.058 | 1.55
n-Heptane | AS17 | 12 | 50% | 0.04 | 0.031 | 0.18 | Ohio | 2020 | 2024 | 0.05 | 0.006 | 0.149 | 0.77
n-Heptane | AS18 | 11 | 73% | 0.033 | 0.026 | 0.056 | Oklahoma | 2023 | 2024 | 0.072 | 0.068 | 0.076 | 0.28
*Substituting 1/2*Method Detection Limit for Non Detections | [6 empty] | Oregon | 2020 | 2023 | 0.09 | 0 | 0.207 | 2.37
[7 empty] | Pennsylvania | 2020 | 2024 | 0.056 | 0 | 0.347 | 7.03
[7 empty] | Rhode Island | 2020 | 2024 | 0.047 | 0.011 | 0.189 | 2.24
[7 empty] | Texas | 2020 | 2024 | 0.111 | 0.02 | 0.267 | 33.82
[7 empty] | Utah | 2020 | 2024 | 0.107 | 0.028 | 0.193 | 4.24
[7 empty] | Virginia | 2020 | 2023 | 0.057 | 0.036 | 0.091 | 0.46
[7 empty] | Grand Total | 2020 | 2024 | 0.082 | 0 | 1.088 | 33.82
*Substituting 0 for Non Detections
Source: USEPA Air Quality System, https://www.epa.gov/aqs

## n-Hexane
Tontitown Air Study Locations | [6 empty] | US Background (Ambient Air Monitoring Sites)
|  |  |  | ppbv | [5 empty] | ppbv
Analyte | Location Code | Number of 24-hour Air Samples | Percent of Samples Detected | Average* | Min Detection | Max Detection | State Name | Min. Year | Max. Year | Average Annual Mean* | Minimum Annual Mean | Maximum Annual Mean | Max 24-hour Sample
n-Hexane | AS01 | 13 | 100% | 0.141 | 0.036 | 0.57 | Arizona | 2020 | 2024 | 0.161 | 0.051 | 0.393 | 3.2
n-Hexane | AS02 | 11 | 100% | 0.124 | 0.063 | 0.3 | California | 2020 | 2024 | 0.255 | 0.079 | 0.713 | 5.9667
n-Hexane | AS03 | 12 | 100% | 0.169 | 0.035 | 0.97 | Colorado | 2020 | 2024 | 0.514 | 0.044 | 1.29 | 26.5
n-Hexane | AS04 | 11 | 100% | 0.293 | 0.063 | 2.1 | Delaware | 2020 | 2023 | 0.055 | 0.029 | 0.081 | 0.76667
n-Hexane | AS05* | 12 | 100% | 0.2 | 0.05 | 1.4 | District Of Columbia | 2020 | 2024 | 0.049 | 0.002 | 0.117 | 1.4484
n-Hexane | AS06 | 11 | 100% | 0.377 | 0.051 | 2.8 | Florida | 2023 | 2023 | 0.105 | 0.105 | 0.105 | 3.32
n-Hexane | AS07 | 12 | 100% | 0.13 | 0.05 | 0.59 | Georgia | 2021 | 2024 | 0.136 | 0.082 | 0.184 | 1.0923
n-Hexane | AS08 | 12 | 100% | 0.138 | 0.062 | 0.42 | Illinois | 2020 | 2024 | 0.329 | 0.097 | 0.998 | 50
n-Hexane | AS09 | 13 | 100% | 0.127 | 0.059 | 0.32 | Indiana | 2020 | 2024 | 0.331 | 0.054 | 5.825 | 20.9
n-Hexane | AS10 | 13 | 100% | 0.116 | 0.059 | 0.36 | Kentucky | 2020 | 2021 | 0.484 | 0.482 | 0.486 | 9.79
n-Hexane | AS11 | 13 | 100% | 0.116 | 0.067 | 0.26 | Louisiana | 2020 | 2024 | 0.308 | 0.202 | 0.443 | 12.55
n-Hexane | AS12 | 12 | 100% | 0.173 | 0.054 | 0.57 | Maine | 2020 | 2022 | 0.041 | 0.032 | 0.05 | 0.55667
n-Hexane | AS13 | 11 | 100% | 0.064 | 0.03 | 0.13 | Maryland | 2020 | 2024 | 0.096 | 0.001 | 0.559 | 8.471
n-Hexane | AS14 | 12 | 100% | 0.144 | 0.043 | 0.46 | Massachusetts | 2020 | 2024 | 0.095 | 0.059 | 0.238 | 0.9
n-Hexane | AS15 | 12 | 100% | 0.095 | 0.029 | 0.25 | Michigan | 2020 | 2022 | 0.518 | 0 | 5.598 | 21.2
n-Hexane | AS16 | 12 | 100% | 0.15 | 0.066 | 0.23 | Minnesota | 2021 | 2022 | 0.059 | 0.052 | 0.066 | 1.1
n-Hexane | AS17 | 12 | 100% | 0.176 | 0.066 | 0.39 | Nevada | 2022 | 2023 | 0.046 | 0.022 | 0.071 | 16.42
n-Hexane | AS18 | 11 | 100% | 0.114 | 0.076 | 0.19 | New Hampshire | 2020 | 2023 | 0.013 | 0.001 | 0.035 | 0.83303
[7 empty] | New Jersey | 2021 | 2023 | 0.077 | 0.07 | 0.086 | 0.72167
[7 empty] | New York | 2020 | 2023 | 0.079 | 0.043 | 0.123 | 2.9917
[7 empty] | North Carolina | 2020 | 2023 | 0.13 | 0.025 | 0.844 | 7.8667
[7 empty] | Ohio | 2020 | 2024 | 0.168 | 0.024 | 0.349 | 4.8
[7 empty] | Oklahoma | 2023 | 2024 | 0.121 | 0.12 | 0.121 | 0.36167
[7 empty] | Oregon | 2020 | 2023 | 7.103 | 0.023 | 55.234 | 955
[7 empty] | Pennsylvania | 2020 | 2024 | 0.172 | 0.014 | 0.882 | 14.1667
[7 empty] | Rhode Island | 2020 | 2024 | 0.111 | 0.027 | 0.563 | 11.3328
[7 empty] | Texas | 2020 | 2024 | 0.302 | 0.027 | 0.756 | 59.135
[7 empty] | Utah | 2020 | 2024 | 0.24 | 0.081 | 0.443 | 9.7163
[7 empty] | Virginia | 2020 | 2023 | 0.095 | 0.077 | 0.117 | 0.90275
[7 empty] | Grand Total | 2020 | 2024 | 0.517 | 0 | 55.234 | 955
*Substituting 0 for Non Detections
Source: USEPA Air Quality System, https://www.epa.gov/aqs

## n-Pentane
Tontitown Air Study Locations | [6 empty] | US Background (Ambient Air Monitoring Sites)
|  |  |  | ppbv | [5 empty] | ppbv
Analyte | Location Code | Number of 24-hour Air Samples | Percent of Samples Detected | Average | Min Detection | Max Detection | State Name | Min. Year | Max. Year | Average Annual Mean* | Minimum Annual Mean | Maximum Annual Mean | Max 24-hour Sample
n-Pentane | AS01 | 13 | 100% | 0.266 | 0.13 | 0.45 | Arizona | 2020 | 2024 | 0.432 | 0.165 | 0.8 | 19.17
n-Pentane | AS02 | 11 | 100% | 0.597 | 0.19 | 3.2 | California | 2020 | 2024 | 0.429 | 0.044 | 1.069 | 42.8
n-Pentane | AS03 | 12 | 100% | 0.298 | 0.11 | 1.2 | Colorado | 2020 | 2024 | 1.42 | 0.117 | 3.643 | 33.2
n-Pentane | AS04 | 11 | 100% | 0.26 | 0.16 | 0.57 | District Of Columbia | 2021 | 2023 | 0.199 | 0.158 | 0.237 | 5.3189
n-Pentane | AS05* | 12 | 100% | 0.228 | 0.17 | 0.34 | Florida | 2023 | 2023 | 0.572 | 0.572 | 0.572 | 24.03
n-Pentane | AS06 | 11 | 100% | 0.316 | 0.12 | 0.76 | Georgia | 2021 | 2024 | 0.583 | 0.492 | 0.684 | 6.8091
n-Pentane | AS07 | 12 | 100% | 0.324 | 0.13 | 1.1 | Illinois | 2020 | 2024 | 2.345 | 0.44 | 6.314 | 66.6
n-Pentane | AS08 | 12 | 100% | 0.212 | 0.13 | 0.4 | Indiana | 2022 | 2024 | 0.73 | 0.7 | 0.761 | 21.626
n-Pentane | AS09 | 13 | 100% | 0.275 | 0.14 | 0.78 | Kentucky | 2020 | 2021 | 2.54 | 2.104 | 2.976 | 41.02
n-Pentane | AS10 | 13 | 100% | 0.492 | 0.17 | 1.1 | Louisiana | 2020 | 2024 | 0.576 | 0.326 | 0.859 | 37.38
n-Pentane | AS11 | 13 | 100% | 0.28 | 0.11 | 0.62 | Maine | 2020 | 2022 | 0.095 | 0.065 | 0.12 | 3.64
n-Pentane | AS12 | 12 | 100% | 0.414 | 0.13 | 1.4 | Maryland | 2020 | 2024 | 0.519 | 0.218 | 1.185 | 27.6384
n-Pentane | AS13 | 11 | 100% | 0.166 | 0.095 | 0.29 | Massachusetts | 2020 | 2024 | 0.423 | 0.18 | 1.635 | 14.14
n-Pentane | AS14 | 12 | 100% | 0.239 | 0.16 | 0.41 | Michigan | 2021 | 2021 | 1.427 | 1.144 | 1.71 | 33.29
n-Pentane | AS15 | 12 | 100% | 0.604 | 0.078 | 4.9 | Minnesota | 2021 | 2022 | 0.287 | 0.217 | 0.357 | 5.42
n-Pentane | AS16 | 12 | 100% | 0.244 | 0.13 | 0.46 | Missouri | 2023 | 2023 | 0.475 | 0.475 | 0.475 | 10.42
n-Pentane | AS17 | 12 | 100% | 0.196 | 0.1 | 0.42 | Nevada | 2020 | 2023 | 0.18 | 0.037 | 0.334 | 12.9
n-Pentane | AS18 | 11 | 100% | 0.272 | 0.19 | 0.48 | New Hampshire | 2020 | 2023 | 0.09 | 0.014 | 0.131 | 0.98102
[7 empty] | New Jersey | 2021 | 2023 | 0.228 | 0.206 | 0.243 | 4.288
[7 empty] | New York | 2020 | 2023 | 0.256 | 0.148 | 0.466 | 19.018
[7 empty] | North Carolina | 2020 | 2023 | 0.548 | 0.069 | 4.22 | 23.38
[7 empty] | Ohio | 2020 | 2024 | 0.546 | 0.062 | 1.363 | 21.6
[7 empty] | Oklahoma | 2023 | 2024 | 1.197 | 0.449 | 1.946 | 22.2
[7 empty] | Pennsylvania | 2020 | 2024 | 0.412 | 0.108 | 0.757 | 8.28
[7 empty] | Rhode Island | 2020 | 2024 | 0.388 | 0.083 | 2.471 | 17.22
[7 empty] | Texas | 2020 | 2024 | 1.034 | 0.183 | 2.908 | 553.844
[7 empty] | Utah | 2020 | 2024 | 0.717 | 0.234 | 1.402 | 27.5809
[7 empty] | Virginia | 2022 | 2023 | 0.263 | 0.246 | 0.281 | 2.6614
[7 empty] | Grand Total | 2020 | 2024 | 0.639 | 0.014 | 6.314 | 553.844
*Substituting 0 for Non Detections
Source: USEPA Air Quality System, https://www.epa.gov/aqs

## trans-1,2-Dichloroethene
Tontitown Air Study Locations | [6 empty] | US Background (Ambient Air Monitoring Sites)
|  |  |  | ppbv | [5 empty] | ppbv
Analyte | Location Code | Number of 24-hour Air Samples | Percent of Samples Detected | Average* | Min Detection | Max Detection | State Name | Min. Year | Max. Year | Average Annual Mean* | Minimum Annual Mean | Maximum Annual Mean | Max 24-hour Sample
trans-1,2-Dichloroethene | AS01 | 13 | 0% | 0.006 | ND | ND | Arizona | 2020 | 2024 | 0.008 | 0.003 | 0.014 | 0.05
trans-1,2-Dichloroethene | AS02 | 11 | 0% | 0.005 | ND | ND | California | 2020 | 2021 | 0.011 | 0.005 | 0.017 | 0.05
trans-1,2-Dichloroethene | AS03 | 12 | 8% | 0.006 | 0.011 | 0.011 | Colorado | 2020 | 2024 | 0.001 | 0 | 0.003 | 0.04
trans-1,2-Dichloroethene | AS04 | 11 | 0% | 0.006 | ND | ND | Illinois | 2020 | 2024 | 0.005 | 0.001 | 0.015 | 0.47
trans-1,2-Dichloroethene | AS05* | 12 | 0% | 0.004 | ND | ND | Indiana | 2020 | 2024 | 0 | 0 | 0.004 | 0.15
trans-1,2-Dichloroethene | AS06 | 11 | 0% | 0.006 | ND | ND | Kentucky | 2020 | 2024 | 0.003 | 0 | 0.033 | 0.22
trans-1,2-Dichloroethene | AS07 | 12 | 0% | 0.004 | ND | ND | Maine | 2020 | 2023 | 0 | 0 | 0.003 | 0.11
trans-1,2-Dichloroethene | AS08 | 12 | 0% | 0.006 | ND | ND | Massachusetts | 2020 | 2024 | 0.018 | 0.002 | 0.26 | 6.54
trans-1,2-Dichloroethene | AS09 | 13 | 0% | 0.006 | ND | ND | Michigan | 2020 | 2024 | 0.003 | 0 | 0.021 | 1.23
trans-1,2-Dichloroethene | AS10 | 13 | 8% | 0.006 | 0.009 | 0.009 | Missouri | 2020 | 2024 | 0.001 | 0.001 | 0.002 | 0.03
trans-1,2-Dichloroethene | AS11 | 13 | 0% | 0.004 | ND | ND | New Jersey | 2020 | 2024 | 0.004 | 0.001 | 0.01 | 0.47
trans-1,2-Dichloroethene | AS12 | 12 | 0% | 0.006 | ND | ND | North Carolina | 2020 | 2023 | 0.095 | 0 | 0.161 | 0.3
trans-1,2-Dichloroethene | AS13 | 11 | 0% | 0.004 | ND | ND | Ohio | 2020 | 2024 | 0.001 | 0 | 0.021 | 0.6
trans-1,2-Dichloroethene | AS14 | 12 | 8% | 0.007 | 0.011 | 0.011 | Oklahoma | 2020 | 2024 | 0.038 | 0 | 0.511 | 1.2
trans-1,2-Dichloroethene | AS15 | 12 | 0% | 0.004 | ND | ND | Oregon | 2020 | 2023 | 0 | 0 | 0.001 | 0.02
trans-1,2-Dichloroethene | AS16 | 12 | 17% | 0.01 | 0.025 | 0.032 | Pennsylvania | 2020 | 2024 | 0.001 | 0 | 0.031 | 0.72
trans-1,2-Dichloroethene | AS17 | 12 | 0% | 0.005 | ND | ND | Rhode Island | 2020 | 2024 | 0.002 | 0 | 0.003 | 0.04
trans-1,2-Dichloroethene | AS18 | 11 | 0% | 0.004 | ND | ND | Utah | 2020 | 2024 | 0.004 | 0.001 | 0.008 | 0.04
ND: Not Detected | [6 empty] | Vermont | 2021 | 2023 | 0 | 0 | 0.002 | 0.01
*Substituting 1/2*Method Detection Limit for Non Detections | [6 empty] | Virginia | 2020 | 2024 | 0 | 0 | 0 | 0
[7 empty] | Washington | 2020 | 2024 | 0.004 | 0 | 0.017 | 0.45
[7 empty] | Wisconsin | 2021 | 2024 | 0.003 | 0 | 0.007 | 0.1
[7 empty] | Grand Total | 2020 | 2024 | 0.01 | 0 | 0.511 | 6.54
*Substituting 0 for Non Detections
Source: USEPA Air Quality System, https://www.epa.gov/aqs

## Not Dist Backgrd v US
Tontitown Air Study |  |  |  |  | US Background (Ambient Air Monitoring Sites)
|  | ppb | [5 empty] | ppbv
Analyte | Cas No | Average* | Min Detection | Max Detection | Analyte | Min. Year | Max. Year | Average Annual Mean* | Minimum Annual Mean | Maximum Annual Mean | Max 24-hour Sample
1,2-Dichloroethane | 107-06-2 | 0.01 | 0.02 | 0.03 | Ethylene dichloride (1,2-Dichloroethane) | 2020 | 2024 | 0.076 | 0 | 14.88 | 55.7
1,2-Dichloropropane | 78-87-5 | 0.01 | 0.02 | 0.02 | 1,2-Dichloropropane | 2020 | 2024 | 0.014 | 0 | 1 | 10
1,2,4-Trimethylbenzene | 95-63-6 | 0.02 | 0.01 | 0.13 | 1,2,4-Trimethylbenzene | 2020 | 2024 | 0.065 | 0 | 3.996 | 22.47
1,3-Butadiene | 106-99-0 | 0.01 | 0.02 | 0.05 | 1,3-Butadiene | 2020 | 2024 | 0.044 | 0 | 1.888 | 1788.88
1,3,5-Trimethylbenzene | 108-67-8 | 0.01 | 0.02 | 0.03 | 1,3,5-Trimethylbenzene | 2020 | 2024 | 0.022 | 0 | 1.217 | 36.27
2-Butanone | 78-93-3 | 0.33 | 0.11 | 2.3 | Methyl ethyl ketone (2-Butanone) | 2020 | 2024 | 0.254 | 0 | 2.587 | 93.8
Acetonitrile | 75-05-8 | 0.12 | 0.07 | 0.29 | Acetonitrile | 2020 | 2024 | 13.709 | 0 | 624.459 | 2080
Acrolein | 107-02-8 | 0.13 | 0.07 | 0.45 | Acrolein - Verified | 2020 | 2024 | 0.205 | 0.056 | 0.772 | 15.6
Carbon Tetrachloride | 56-23-5 | 0.08 | 0.06 | 0.1 | Carbon tetrachloride | 2020 | 2024 | 0.092 | 0 | 0.32 | 1.3
Chloroethane | 75-00-3 | 0.03 | 0.04 | 0.22 | Chloroethane | 2020 | 2024 | 0.018 | 0 | 0.586 | 10.85
Chloroform | 67-66-3 | 0.02 | 0.01 | 0.08 | Chloroform | 2020 | 2024 | 0.034 | 0 | 5.478 | 19.3
Chloromethane | 74-87-3 | 0.57 | 0.44 | 2.3 | Chloromethane | 2020 | 2024 | 0.575 | 0.025 | 3.033 | 52.6
Freon 12 | 75-71-8 | 0.54 | 0.43 | 0.61 | Dichlorodifluoromethane (Freon 12) | 2020 | 2024 | 0.492 | 0.2 | 0.921 | 19.8
Freon 113 | 76-13-1 | 0.06 | 0.05 | 0.07 | Freon 113 | 2020 | 2024 | 0.104 | 0 | 8.479 | 66.05
m,p-Xylenes | 179601-23-1 | 0.06 | 0.04 | 0.22 | m/p Xylene | 2020 | 2024 | 0.152 | 0 | 2.897 | 74.43
Methanol | 67-56-1 | 12.85 | 4.2 | 81 | Methanol | NA | NA | NA | NA | NA | NA
o-Xylene | 95-47-6 | 0.03 | 0.02 | 0.28 | o-Xylene | 2020 | 2024 | 0.062 | 0 | 1.976 | 24.97
Toluene | 108-88-3 | 0.3 | 0.07 | 3.1 | Toluene | 2020 | 2024 | 0.348 | 0 | 3.89 | 142.49
Vinyl Acetate | 108-05-4 | 0.02 | 0.09 | 0.09 | Vinyl acetate | 2020 | 2024 | 0.293 | 0 | 10.562 | 113.9
*Substituting 1/2*Method Detection Limit for Non Detections |  |  |  |  | *Substituting 0 for Non Detections
Source: USEPA Air Quality System, https://www.epa.gov/aqs

## Possibly other source v US
Tontitown Air Study |  |  |  |  | US Background (Ambient Air Monitoring Sites)
|  | ppb | [5 empty] | ppbv
Analyte | Cas No | Average* | Min Detection | Max Detection | Analyte | Min. Year | Max. Year | Average Annual Mean* | Minimum Annual Mean | Maximum Annual Mean | Max 24-hour Sample
4-Methyl-2-Pentanone | 108-10-1 | 0.125 | 0.013 | 1.7 | Methyl isobutyl ketone (4-Methyl-2-Pentanone) | 2020 | 2024 | 0.032 | 0 | 0.591 | 17
Acrylonitrile | 107-13-1 | 0.149 | 0.035 | 15 | Acrylonitrile | 2020 | 2024 | 0.018 | 0 | 0.361 | 3.3
Isopropanol (IPA) | 67-63-0 | 6.388 | 0.25 | 330 | 2-Propanol (Isopropanol (IPA)) | 2020 | 2024 | 1.785 | 0.022 | 34.789 | 587
Styrene | 100-42-5 | 0.017 | 0.017 | 0.086 | Styrene | 2020 | 2024 | 0.041 | 0 | 0.86 | 109.35
Tetrachloroethene | 127-18-4 | 0.011 | 0.021 | 0.058 | Tetrachloroethylene | 2020 | 2024 | 0.038 | 0 | 19.292 | 529
Tetrahydrofuran | 109-99-9 | 0.015 | 0.03 | 0.3 | Tetrahydrofuran | 2020 | 2024 | 0.023 | 0 | 0.98 | 20.2
*Substituting 1/2*Method Detection Limit for Non Detections |  |  |  |  | *Substituting 0 for Non Detections
Source: USEPA Air Quality System, https://www.epa.gov/aqs

## All One Hr Sample v US
Analyte | Cas No | Ever Detected? | Min Detection | Max Detection | US Average (Substituting 0 for ND) | US 95th Percentile | US Max 24 hour Sample | EPA AQS Years
1,1,1-Trichloroethane | 71-55-6 | Never Detected | ND | ND | -- | -- | -- | --
1,1,2,2-Tetrachloroethane | 79-34-5 | Never Detected | ND | ND | -- | -- | -- | --
1,1,2-Trichloroethane | 79-00-5 | Never Detected | ND | ND | -- | -- | -- | --
1,1-Dichloroethane | 75-34-3 | Never Detected | ND | ND | -- | -- | -- | --
1,1-Dichloroethene | 75-35-4 | Never Detected | ND | ND | -- | -- | -- | --
1,1-Difluoroethane | 75-37-6 | Detected | 0.046 | 1.4 | 0.377 | 7 | 91 | 2020-2024
1,2,4-Trichlorobenzene | 120-82-1 | Never Detected | ND | ND | -- | -- | -- | --
1,2,4-Trimethylbenzene | 95-63-6 | Detected | 0.019 | 0.046 | 0.065 | 15 | 22.47 | 2020-2024
1,2-Dibromoethane | 106-93-4 | Never Detected | ND | ND | -- | -- | -- | --
1,2-Dichlorobenzene | 95-50-1 | Never Detected | ND | ND | -- | -- | -- | --
1,2-Dichloroethane | 107-06-2 | Detected | 0.014 | 0.044 | 0.076 | 55.7 | 55.7 | 2020-2024
1,2-Dichloropropane | 78-87-5 | Detected | 0.025 | 0.025 | 0.014 | 10 | 10 | 2020-2024
1,3,5-Trimethylbenzene | 108-67-8 | Detected | 0.019 | 0.019 | 0.022 | 5.11 | 36.27 | 2020-2024
1,3-Butadiene | 106-99-0 | Never Detected | ND | ND | -- | -- | -- | --
2-Butanone | 78-93-3 | Detected | 0.091 | 0.37 | 0.254 | 25.8 | 93.8 | 2020-2024
4-Methyl-2-Pentanone | 108-10-1 | Detected | 0.014 | 0.014 | 0.032 | 2.9 | 17 | 2020-2024
Acetonitrile | 75-05-8 | Detected | 0.078 | 0.18 | 13.709 | 1360 | 2080 | 2020-2024
Acrolein | 107-02-8 | Detected | 0.073 | 0.24 | 0.205 | 3.233 | 15.6 | 2020-2024
Acrylonitrile | 107-13-1 | Detected | 0.058 | 0.42 | 0.018 | 1.1 | 3.3 | 2020-2024
Benzene | 71-43-2 | Detected | 0.05 | 0.38 | 0.183 | 19.667 | 102.56 | 2020-2024
Bromodichloromethane | 75-27-4 | Never Detected | ND | ND | -- | -- | -- | --
Carbon Disulfide | 75-15-0 | Detected | 0.026 | 0.037 | 0.09 | 8.71 | 22 | 2020-2024
Carbon Tetrachloride | 56-23-5 | Detected | 0.055 | 0.088 | 0.092 | 0.9 | 1.3 | 2020-2024
Chlorobenzene | 108-90-7 | Never Detected | ND | ND | -- | -- | -- | --
Chloroethane | 75-00-3 | Detected | 0.034 | 0.034 | 0.018 | 3.55 | 10.85 | 2020-2024
Chloroform | 67-66-3 | Detected | 0.01 | 0.057 | 0.034 | 14.2 | 19.2 | 2020-2024
Chloromethane | 74-87-3 | Detected | 0.45 | 0.7 | 0.575 | 9.5 | 52.6 | 2020-2024
Ethyl Acetate | 141-78-6 | Detected | 0.1 | 7 | 0.099 | 5.75 | 17.9 | 2020-2024
Ethylbenzene | 100-41-4 | Detected | 0.017 | 0.12 | 0.053 | 2.7 | 41.91 | 2020-2024
Freon 113 | 76-13-1 | Detected | 0.055 | 0.065 | 0.104 | 59.1 | 66.05 | 2020-2024
Freon 12 | 75-71-8 | Detected | 0.42 | 0.59 | 0.492 | 3.7 | 19.8 | 2020-2024
Isopropanol (IPA) | 67-63-0 | Detected | 0.33 | 4.8 | 1.785 | 69.5 | 587 | 2020-2024
Methanol | 67-56-1 | Detected | 4.4 | 26 | NA | NA | NA | NA
Methylene Chloride | 75-09-2 | Detected | 0.13 | 8.3 | 0.272 | 93 | 772 | 2020-2024
Naphthalene | 91-20-3 | Never Detected | ND | ND | -- | -- | -- | --
Propylene | 115-07-1 | Detected | 0.036 | 0.7 | 0.538 | 14 | 138.79 | 2020-2024
Styrene | 100-42-5 | Detected | 0.023 | 0.043 | 0.041 | 4.55 | 109.35 | 2020-2024
Tetrachloroethene | 127-18-4 | Detected | 0.07 | 0.095 | 0.038 | 65.1 | 529 | 2020-2024
Tetrahydrofuran | 109-99-9 | Detected | 0.093 | 0.093 | 0.023 | 12.4 | 20.2 | 2020-2024
Toluene | 108-88-3 | Detected | 0.045 | 1.1 | 0.348 | 12.53 | 142.49 | 2020-2024
Trichloroethene | 79-01-6 | Detected | 0.038 | 0.038 | 0.003 | 1.15 | 16.75 | 2020-2024
Vinyl Acetate | 108-05-4 | Never Detected | ND | ND | -- | -- | -- | --
Vinyl Chloride | 75-01-4 | Never Detected | ND | ND | -- | -- | -- | --
m,p-Xylenes | 179601-23-1 | Detected | 0.046 | 0.15 | 0.152 | 5.475 | 74.43 | 2020-2024
n-Heptane | 142-82-5 | Detected | 0.027 | 0.077 | 0.082 | 4.243 | 33.82 | 2020-2024
n-Hexane | 110-54-3 | Detected | 0.026 | 3.1 | 0.517 | 578 | 955 | 2020-2024
n-Pentane | 109-66-0 | Detected | 0.067 | 1.2 | 0.639 | 51.4 | 553.84 | 2020-2024
o-Xylene | 95-47-6 | Detected | 0.022 | 0.059 | 0.062 | 3.625 | 24.97 | 2020-2024
ND: Not Detected
NA: Not Available -US EPA did not include methanol in AQS system

## One Hour Samples
One-hour Air Samples Taken During Tontitown Air Study, May 2 to May 12, 2025
|  | 26231 | 26232 | 26237 | 26238 | 26239 | 26245 | 26249 |  | 26250 | 26272 | 26273 |  | 26279 | 26283 | 26284 |  | 26291 | 26314 | 26315 |  | 26321 | 26322 | 26379 | 26380
|  | TOAR0502GB26231 | TOAR0502GB26232 | TOAR0503GB26237 | TOAR0503GB26238 | TOAR0503GB26239 | TOAR0504GB26245 | TOAR0504GB26249 | TOAR0504GB26249CL | TOAR0504GB26250 | TOAR0506GB26272 | TOAR0506GB26273 | TOAR0506GB26273CL | TOAR0507GB26279 | TOAR0507GB26283 | TOAR0507GB26284 | TOAR0507GB26284CL | TOAR0508GB26291 | TOAR0510GB26315 | TOAR0510GB26314 | TOAR0510GB26314CL | TOAR0511GB26321 | TOAR0511GB26322 | TOAR0512GB26379 | TOAR0512GB26380
Analyte | Result Units | May 2, 2025 | May 2, 2025 | May 3, 2025 | May 3, 2025 | May 3, 2025 | May 4, 2025 | May 4, 2025 | May 4, 2025 | May 4, 2025 | May 6, 2025 | May 6, 2025 | May 6, 2025 | May 7, 2025 | May 7, 2025 | May 7, 2025 | May 7, 2025 | May 8, 2025 | May 10, 2025 | May 10, 2025 | May 10, 2025 | May 11, 2025 | May 11, 2025 | May 12, 2025 | May 12, 2025
1,1-Dichloroethane | ppbv | 0.016 U | 0.013 U | 0.013 U | 0.015 U | 0.015 U | 0.015 U | 0.013 U | 0.013 U | 0.015 U | 0.016 U | 0.016 U | 0.015 U | 0.016 U | 0.028 U | 0.016 U | 0.016 U | 0.041 U | 0.019 UJ | 0.016 UJ | 0.015 UJ | 0.015 U | 0.015 U | 0.016 U | 0.016 U
1,1-Dichloroethene | ppbv | 0.029 U | 0.025 U | 0.025 U | 0.027 U | 0.027 U | 0.027 U | 0.025 U | 0.025 U | 0.027 U | 0.029 U | 0.029 U | 0.027 U | 0.029 U | 0.051 U | 0.029 U | 0.029 U | 0.049 U | 0.036 UJ | 0.029 UJ | 0.027 UJ | 0.027 U | 0.027 U | 0.029 U | 0.029 U
1,1-Difluoroethane | ppbv | 0.22 J | 1.4 | 0.14 J | 0.15 J | 0.046 U | 0.25 J | 0.076 J | 0.092 J | 0.046 J | 0.05 U | 0.05 U | 0.046 U | 0.17 J | 0.54 J | 0.05 U | 0.05 U | 0.06 U | 0.061 UJ | 0.075 J | 0.046 UJ | 0.048 J | 0.046 U | 0.061 J | 0.05 U
1,1,1-Trichloroethane | ppbv | 0.017 U | 0.014 U | 0.014 U | 0.016 U | 0.016 U | 0.016 U | 0.014 U | 0.014 U | 0.016 U | 0.017 U | 0.017 U | 0.016 U | 0.017 U | 0.03 U | 0.017 U | 0.017 U | 0.034 U | 0.021 UJ | 0.017 UJ | 0.016 UJ | 0.016 U | 0.016 U | 0.017 U | 0.017 U
1,1,2-Trichloroethane | ppbv | 0.018 U | 0.015 U | 0.015 U | 0.017 U | 0.017 U | 0.017 U | 0.015 U | 0.015 U | 0.017 U | 0.018 U | 0.018 U | 0.017 U | 0.018 U | 0.032 U | 0.018 U | 0.018 U | 0.027 U | 0.022 UJ | 0.018 UJ | 0.017 UJ | 0.017 U | 0.017 U | 0.018 U | 0.018 U
1,1,2,2-Tetrachloroethane | ppbv | 0.017 U | 0.015 U | 0.015 U | 0.016 U | 0.016 U | 0.016 U | 0.015 U | 0.015 U | 0.016 U | 0.017 U | 0.017 U | 0.016 U | 0.017 U | 0.031 U | 0.017 U | 0.017 U | 0.046 U | 0.021 UJ | 0.017 UJ | 0.016 UJ | 0.016 U | 0.016 U | 0.017 U | 0.017 U
1,2-Dibromoethane | ppbv | 0.019 U | 0.016 U | 0.016 U | 0.018 U | 0.018 U | 0.018 U | 0.016 U | 0.016 U | 0.018 U | 0.019 U | 0.019 U | 0.018 U | 0.019 U | 0.034 U | 0.019 U | 0.019 U | 0.032 U | 0.023 UJ | 0.019 UJ | 0.018 UJ | 0.018 U | 0.018 U | 0.019 U | 0.019 U
1,2-Dichlorobenzene | ppbv | 0.027 U | 0.023 U | 0.023 U | 0.025 U | 0.025 U | 0.025 U | 0.023 U | 0.023 U | 0.025 U | 0.027 U | 0.027 U | 0.025 U | 0.027 U | 0.048 U | 0.027 U | 0.027 U | 0.051 U | 0.033 UJ | 0.027 UJ | 0.025 UJ | 0.025 U | 0.025 U | 0.027 U | 0.027 U
1,2-Dichloroethane | ppbv | 0.016 U | 0.044 J | 0.014 J | 0.015 U | 0.015 U | 0.016 J | 0.018 J | 0.02 J | 0.019 J | 0.016 U | 0.016 U | 0.015 U | 0.016 U | 0.028 U | 0.016 U | 0.016 U | 0.029 U | 0.019 UJ | 0.016 UJ | 0.015 UJ | 0.015 U | 0.015 U | 0.016 U | 0.016 U
1,2-Dichloropropane | ppbv | 0.011 U | 0.025 J | 0.0095 U | 0.01 U | 0.01 U | 0.01 U | 0.0095 U | 0.0095 U | 0.01 U | 0.011 U | 0.011 U | 0.01 U | 0.011 U | 0.02 U | 0.011 U | 0.011 U | 0.036 U | 0.014 UJ | 0.011 UJ | 0.01 UJ | 0.01 U | 0.01 U | 0.011 U | 0.011 U
1,2,4-Trichlorobenzene | ppbv | 0.023 U | 0.019 U | 0.019 U | 0.021 U | 0.021 U | 0.021 U | 0.019 U | 0.019 U | 0.021 U | 0.023 U | 0.023 U | 0.021 U | 0.023 U | 0.041 U | 0.023 U | 0.023 U | 0.095 U | 0.028 UJ | 0.023 UJ | 0.021 UJ | 0.021 U | 0.021 U | 0.023 U | 0.023 U
1,2,4-Trimethylbenzene | ppbv | 0.019 J | 0.029 J | 0.014 U | 0.046 J | 0.015 U | 0.022 J | 0.014 U | 0.014 U | 0.015 U | 0.016 U | 0.016 U | 0.015 U | 0.016 U | 0.032 J | 0.016 U | 0.016 U | 0.11 U | 0.02 UJ | 0.016 UJ | 0.015 UJ | 0.015 U | 0.015 U | 0.016 U | 0.016 U
1,3-Butadiene | ppbv | 0.025 U | 0.021 U | 0.021 U | 0.023 U | 0.023 U | 0.023 U | 0.021 U | 0.021 U | 0.023 U | 0.025 U | 0.025 U | 0.023 U | 0.025 U | 0.045 U | 0.025 U | 0.025 U | 0.057 U | 0.031 UJ | 0.025 UJ | 0.023 UJ | 0.023 U | 0.023 U | 0.025 U | 0.025 U
1,3,5-Trimethylbenzene | ppbv | 0.019 U | 0.016 U | 0.016 U | 0.019 J | 0.018 U | 0.018 U | 0.016 U | 0.016 U | 0.018 U | 0.019 U | 0.019 U | 0.018 U | 0.019 U | 0.034 U | 0.019 U | 0.019 U | 0.083 U | 0.023 UJ | 0.019 UJ | 0.018 UJ | 0.018 U | 0.018 U | 0.019 U | 0.019 U
2-Butanone | ppbv | 0.18 J | 0.37 J | 0.091 J | 0.14 J | 0.1 J | 0.14 J | 0.13 J | 0.13 J | 0.14 J | 0.16 J | 0.14 J | 0.15 J | 0.18 J | 0.32 J | 0.19 J | 0.13 J | 0.19 J | 0.24 J | 0.21 J | 0.2 J | 0.21 J | 0.2 J | 0.28 J | 0.24 J
4-Methyl-2-Pentanone | ppbv | 0.013 U | 0.011 U | 0.011 U | 0.012 U | 0.012 U | 0.012 U | 0.011 U | 0.011 U | 0.012 U | 0.013 U | 0.013 U | 0.012 U | 0.014 J | 0.023 U | 0.013 U | 0.013 U | 0.059 U | 0.016 UJ | 0.013 UJ | 0.012 UJ | 0.012 U | 0.012 U | 0.013 U | 0.013 U
Acetonitrile | ppbv | 0.094 J | 0.12 J | 0.1 J | 0.094 J | 0.094 J | 0.098 J | 0.17 J | 0.11 J | 0.099 J | 0.14 J | 0.11 J | 0.11 J | 0.092 J | 0.12 J | 0.12 J | 0.093 J | 0.078 J | 0.18 J | 0.14 J | 0.16 J | 0.12 J | 0.12 J | 0.12 J | 0.11 J
Acrolein | ppbv | 0.09 U | 0.24 | 0.076 U | 0.083 U | 0.13 J | 0.083 U | 0.16 J | 0.092 J | 0.083 J | 0.09 U | 0.12 J | 0.087 J | 0.095 J | 0.16 U | 0.095 J | 0.09 U | 0.1 J | 0.11 UJ | 0.12 J | 0.23 J | 0.083 U | 0.083 U | 0.21 J | 0.13 J
Acrylonitrile | ppbv | 0.028 U | 0.023 U | 0.023 U | 0.025 U | 0.025 U | 0.025 U | 0.42 | 0.023 U | 0.025 U | 0.028 U | 0.028 U | 0.025 U | 0.028 U | 0.049 U | 0.058 J | 0.028 U | 0.056 U | 0.034 UJ | 0.028 UJ | 0.025 UJ | 0.025 U | 0.025 U | 0.028 U | 0.028 U
Benzene | ppbv | 0.086 J | 0.1 J | 0.063 J | 0.38 | 0.055 J | 0.23 J | 0.076 J | 0.073 J | 0.056 J | 0.11 J | 0.066 J | 0.063 J | 0.086 J | 0.22 J | 0.051 J | 0.061 J | 0.069 J | 0.073 J | 0.078 J | 0.069 J | 0.075 J | 0.071 J | 0.1 J | 0.068 J
Bromodichloromethane | ppbv | 0.016 U | 0.014 U | 0.014 U | 0.015 U | 0.015 U | 0.015 U | 0.014 U | 0.014 U | 0.015 U | 0.016 U | 0.016 U | 0.015 U | 0.016 U | 0.028 U | 0.016 U | 0.016 U | 0.043 U | 0.02 UJ | 0.016 UJ | 0.015 UJ | 0.015 U | 0.015 U | 0.016 U | 0.016 U
Carbon Disulfide | ppbv | 0.016 U | 0.026 J | 0.014 U | 0.015 U | 0.015 U | 0.015 U | 0.014 U | 0.014 U | 0.015 U | 0.016 U | 0.016 U | 0.015 U | 0.016 U | 0.029 U | 0.016 U | 0.016 U | 0.07 U | 0.02 UJ | 0.016 UJ | 0.015 UJ | 0.015 U | 0.037 J | 0.028 J | 0.016 U
Carbon Tetrachloride | ppbv | 0.072 J | 0.073 J | 0.067 J | 0.07 J | 0.069 J | 0.067 J | 0.067 J | 0.069 J | 0.072 J | 0.088 J | 0.084 J | 0.088 J | 0.087 J | 0.084 J | 0.083 J | 0.081 J | 0.074 J | 0.055 J | 0.062 J | 0.057 J | 0.082 J | 0.083 J | 0.066 J | 0.064 J
Chlorobenzene | ppbv | 0.024 U | 0.021 U | 0.021 U | 0.022 U | 0.022 U | 0.022 U | 0.021 U | 0.021 U | 0.022 U | 0.024 U | 0.024 U | 0.022 U | 0.024 U | 0.043 U | 0.024 U | 0.024 U | 0.03 U | 0.03 UJ | 0.024 UJ | 0.022 UJ | 0.022 U | 0.022 U | 0.024 U | 0.024 U
Chloroethane | ppbv | 0.034 U | 0.028 U | 0.028 U | 0.034 J | 0.031 U | 0.031 U | 0.028 U | 0.028 U | 0.031 U | 0.034 U | 0.034 U | 0.031 U | 0.034 U | 0.059 U | 0.034 U | 0.034 U | 0.056 U | 0.041 UJ | 0.034 UJ | 0.031 UJ | 0.031 U | 0.031 U | 0.034 U | 0.034 U
Chloroform | ppbv | 0.015 J | 0.033 J | 0.013 J | 0.011 J | 0.011 U | 0.025 J | 0.012 J | 0.01 J | 0.013 J | 0.015 J | 0.017 J | 0.017 J | 0.018 J | 0.02 U | 0.018 J | 0.016 J | 0.035 U | 0.034 J | 0.022 J | 0.018 J | 0.02 J | 0.038 J | 0.032 J | 0.03 J
Chloromethane | ppbv | 0.6 | 0.59 | 0.56 | 0.56 | 0.57 | 0.52 | 0.57 | 0.58 | 0.58 | 0.63 | 0.65 | 0.64 | 0.53 | 0.58 | 0.56 | 0.55 | 0.58 | 0.7 J | 0.57 J | 0.7 J | 0.58 | 0.59 | 0.51 | 0.45
Ethyl Acetate | ppbv | 0.97 | 5.2 | 0.28 J | 0.3 J | 0.1 J | 0.48 | 0.28 J | 0.39 J | 0.18 J | 0.85 | 3.5 | 2.7 | 1.4 | 3.1 | 0.48 J | 0.61 | 1.5 | 0.41 J | 0.27 J | 0.24 J | 0.64 | 0.35 J | 0.3 J | 0.24 J
Ethylbenzene | ppbv | 0.018 U | 0.035 J | 0.015 U | 0.12 J | 0.016 U | 0.044 J | 0.015 U | 0.015 U | 0.016 U | 0.018 U | 0.018 U | 0.016 U | 0.018 U | 0.086 J | 0.018 U | 0.018 U | 0.055 U | 0.022 UJ | 0.018 UJ | 0.016 UJ | 0.017 J | 0.016 U | 0.018 U | 0.018 U
Freon 12 | ppbv | 0.51 | 0.52 | 0.51 | 0.51 | 0.5 | 0.51 | 0.49 | 0.51 | 0.51 | 0.59 | 0.59 | 0.59 | 0.55 | 0.57 | 0.56 | 0.56 | 0.42 | 0.52 J | 0.47 J | 0.54 J | 0.58 | 0.58 | 0.54 | 0.5
Freon 113 | ppbv | 0.06 J | 0.06 J | 0.058 J | 0.06 J | 0.059 J | 0.059 J | 0.06 J | 0.061 J | 0.062 J | 0.058 J | 0.065 J | 0.065 J | 0.064 J | 0.058 J | 0.061 J | 0.06 J | 0.064 U | 0.06 J | 0.055 J | 0.058 J | 0.059 J | 0.062 J | 0.061 J | 0.059 J
Isopropanol (IPA) | ppbv | 2.6 | 2.6 | 0.9 J | 4.3 | 2.9 | 4.8 | 2.5 | 1.9 | 1.5 | 1.7 | 1.4 | 2.1 | 0.96 J | 1.7 J | 0.4 J | 1.4 | 0.59 J | 1.2 J | 0.33 J | 0.59 J | 0.45 J | 0.99 J | 4.3 | 0.43 J
m,p-Xylenes | ppbv | 0.057 J | 0.12 J | 0.04 U | 0.15 J | 0.044 U | 0.082 J | 0.04 U | 0.04 U | 0.044 U | 0.056 J | 0.047 U | 0.044 U | 0.047 U | 0.11 J | 0.047 U | 0.047 U | 0.13 U | 0.058 UJ | 0.047 UJ | 0.044 UJ | 0.046 J | 0.044 U | 0.047 U | 0.047 U
Methanol | ppbv | 6 J | 11 | 4.4 J | 6.7 | 6.1 | 6.4 | 6.1 | 5.7 | 5.9 J | 7 | 5.3 J | 5 J | 6.8 | 5.4 J | 4.7 J | 5.3 J | 9.1 | 26 J | 11 J | 21 J | 12 | 11 | 12 | 9.9
Methylene Chloride | ppbv | 0.15 J | 0.25 | 0.14 J | 0.17 J | 0.18 J | 0.16 J | 0.18 J | 0.13 J | 0.2 J | 0.45 | 0.23 J | 0.21 J | 0.29 | 0.33 J | 0.35 | 0.32 | 0.18 J | 3 J | 2 J | 0.89 J | 0.15 J | 2.8 | 2.3 | 2.2
n-Heptane | ppbv | 0.028 U | 0.027 J | 0.023 U | 0.025 U | 0.025 U | 0.041 J | 0.023 U | 0.023 U | 0.025 U | 0.033 J | 0.028 U | 0.025 U | 0.028 U | 0.077 J | 0.031 J | 0.028 U | 0.054 U | 0.055 J | 0.028 UJ | 0.025 UJ | 0.025 U | 0.037 J | 0.028 U | 0.028 U
n-Hexane | ppbv | 0.086 J | 0.12 J | 0.043 J | 0.064 J | 0.03 J | 0.096 J | 0.034 J | 0.036 J | 0.026 J | 0.18 J | 0.076 J | 0.08 J | 0.093 J | 0.21 J | 0.15 J | 0.093 J | 0.05 U | 0.81 J | 0.64 J | 0.25 J | 0.056 J | 1 | 0.62 | 0.63
n-Pentane | ppbv | 0.16 J | 0.55 | 0.081 J | 0.28 | 0.067 J | 0.33 | 0.1 J | 0.091 J | 0.076 J | 0.96 | 0.63 | 0.75 | 0.41 | 1.2 | 0.2 J | 0.18 J | 0.26 | 0.51 J | 0.17 J | 0.22 J | 0.34 | 0.15 J | 0.16 J | 0.099 J
Naphthalene | ppbv | 0.067 U | 0.057 U | 0.057 U | 0.062 U | 0.062 U | 0.062 U | 0.057 U | 0.057 U | 0.062 U | 0.067 U | 0.067 U | 0.062 U | 0.067 U | 0.12 U | 0.067 U | 0.067 U | 0.37 U | 0.083 UJ | 0.067 UJ | 0.062 UJ | 0.062 U | 0.062 U | 0.067 U | 0.067 U
o-Xylene | ppbv | 0.023 J | 0.048 J | 0.017 U | 0.059 J | 0.018 U | 0.034 J | 0.017 U | 0.017 U | 0.018 U | 0.022 J | 0.02 U | 0.018 U | 0.02 U | 0.043 J | 0.02 U | 0.02 U | 0.1 U | 0.025 UJ | 0.02 UJ | 0.018 UJ | 0.018 U | 0.018 U | 0.02 U | 0.02 U
Propylene | ppbv | 0.048 J | 0.066 J | 0.03 U | 0.7 | 0.033 U | 0.11 J | 0.03 U | 0.03 U | 0.036 J | 0.13 J | 0.076 J | 0.047 J | 0.14 J | 0.34 J | 0.13 J | 0.081 J | 0.066 J | 0.059 J | 0.074 J | 0.033 UJ | 0.042 J | 0.033 U | 0.11 J | 0.064 J
Styrene | ppbv | 0.019 U | 0.026 J | 0.016 U | 0.023 J | 0.018 U | 0.018 U | 0.016 U | 0.016 U | 0.018 U | 0.019 U | 0.019 U | 0.018 U | 0.019 U | 0.043 J | 0.019 U | 0.019 U | 0.058 U | 0.024 UJ | 0.019 UJ | 0.018 UJ | 0.018 U | 0.018 U | 0.019 U | 0.019 U
Tetrachloroethene | ppbv | 0.02 U | 0.017 U | 0.017 U | 0.095 J | 0.019 U | 0.019 U | 0.017 U | 0.017 U | 0.019 U | 0.02 U | 0.02 U | 0.019 U | 0.02 U | 0.036 U | 0.02 U | 0.02 U | 0.03 U | 0.025 UJ | 0.02 UJ | 0.07 J | 0.019 U | 0.019 U | 0.02 U | 0.02 U
Tetrahydrofuran | ppbv | 0.025 U | 0.021 U | 0.021 U | 0.023 U | 0.023 U | 0.023 U | 0.021 U | 0.021 U | 0.023 U | 0.025 U | 0.025 U | 0.023 U | 0.025 U | 0.093 J | 0.025 U | 0.025 U | 0.071 U | 0.031 UJ | 0.025 UJ | 0.023 UJ | 0.023 U | 0.023 U | 0.025 U | 0.025 U
Toluene | ppbv | 0.14 J | 1.1 | 0.083 J | 0.29 | 0.071 J | 0.23 J | 0.085 J | 0.082 J | 0.056 J | 0.27 | 0.48 | 0.7 | 0.38 | 0.92 | 0.084 J | 0.13 J | 0.24 J | 0.23 J | 0.16 J | 0.12 J | 0.31 | 0.15 J | 0.18 J | 0.13 J
trans-1,2-Dichloroethene | ppbv | 0.0096 U | 0.0081 U | 0.0081 U | 0.0089 U | 0.0089 U | 0.0089 U | 0.0081 U | 0.0081 U | 0.0089 U | 0.0096 U | 0.0096 U | 0.0089 U | 0.0096 U | 0.017 U | 0.0096 U | 0.0096 U | 0.039 U | 0.012 UJ | 0.0096 UJ | 0.0089 UJ | 0.0089 U | 0.0089 U | 0.0096 U | 0.0096 U
Trichloroethene | ppbv | 0.014 U | 0.012 U | 0.012 U | 0.013 U | 0.013 U | 0.013 U | 0.012 U | 0.012 U | 0.013 U | 0.014 U | 0.014 U | 0.013 U | 0.014 U | 0.026 U | 0.014 U | 0.014 U | 0.029 U | 0.018 UJ | 0.014 UJ | 0.038 J | 0.013 U | 0.013 U | 0.014 U | 0.014 U
Vinyl Acetate | ppbv | 0.027 U | 0.023 U | 0.023 U | 0.025 U | 0.025 U | 0.025 U | 0.023 U | 0.023 U | 0.025 U | 0.027 U | 0.027 U | 0.025 U | 0.027 U | 0.048 U | 0.027 U | 0.027 U | 0.12 U | 0.033 UJ | 0.027 UJ | 0.025 UJ | 0.025 U | 0.025 U | 0.027 U | 0.027 U
Vinyl Chloride | ppbv | 0.017 U | 0.015 U | 0.015 U | 0.016 U | 0.016 U | 0.016 U | 0.015 U | 0.015 U | 0.016 U | 0.017 U | 0.017 U | 0.016 U | 0.017 U | 0.031 U | 0.017 U | 0.017 U | 0.052 U | 0.021 UJ | 0.017 UJ | 0.016 UJ | 0.016 U | 0.016 U | 0.017 U | 0.017 U

## Hotline Resp One Hr Samples
One-hour Air Samples Taken in Response to a Community Complaint to the Hotline During Tontitown Air Study, May 2 to May 12, 2025
|  | 26251 | 26258 | 26290 | 26301 | 26302 | 26313
|  | TOAR0504GB26251 | TOAR0505GB26258 | TOAR0508GB26290 | TOAR0509GB26301 | TOAR0509GB26302 | TOAR0510GB26313
Analyte | Result Units | May 4, 2025 | May 5, 2025 | May 8, 2025 | May 9, 2025 | May 9, 2025 | May 10, 2025
1,1-Dichloroethane | ppbv | 0.013 U | 0.015 U | 0.038 U | 0.018 U | 0.015 U | 0.015 UJ
1,1-Dichloroethene | ppbv | 0.025 U | 0.027 U | 0.045 U | 0.033 U | 0.027 U | 0.027 UJ
1,1-Difluoroethane | ppbv | 0.12 J | 0.11 J | 0.06 J | 0.057 U | 0.046 U | 0.047 J
1,1,1-Trichloroethane | ppbv | 0.014 U | 0.016 U | 0.031 U | 0.02 U | 0.016 U | 0.016 UJ
1,1,2-Trichloroethane | ppbv | 0.015 U | 0.017 U | 0.025 U | 0.021 U | 0.017 U | 0.017 UJ
1,1,2,2-Tetrachloroethane | ppbv | 0.015 U | 0.016 U | 0.043 U | 0.02 U | 0.016 U | 0.016 UJ
1,2-Dibromoethane | ppbv | 0.016 U | 0.018 U | 0.03 U | 0.022 U | 0.018 U | 0.018 UJ
1,2-Dichlorobenzene | ppbv | 0.023 U | 0.025 U | 0.047 U | 0.031 U | 0.025 U | 0.025 UJ
1,2-Dichloroethane | ppbv | 0.022 J | 0.015 U | 0.026 U | 0.018 U | 0.015 U | 0.015 UJ
1,2-Dichloropropane | ppbv | 0.0095 U | 0.01 U | 0.033 U | 0.013 U | 0.01 U | 0.01 UJ
1,2,4-Trichlorobenzene | ppbv | 0.019 U | 0.021 U | 0.088 U | 0.027 U | 0.021 U | 0.021 UJ
1,2,4-Trimethylbenzene | ppbv | 0.014 U | 0.015 U | 0.099 U | 0.019 U | 0.015 U | 0.023 J
1,3-Butadiene | ppbv | 0.021 U | 0.023 U | 0.053 U | 0.029 U | 0.023 U | 0.023 UJ
1,3,5-Trimethylbenzene | ppbv | 0.016 U | 0.018 U | 0.077 U | 0.022 U | 0.018 U | 0.018 UJ
2-Butanone | ppbv | 0.18 J | 0.2 J | 0.2 J | 0.19 J | 0.24 J | 0.26 J
4-Methyl-2-Pentanone | ppbv | 0.011 U | 0.012 U | 0.055 U | 0.015 U | 0.012 U | 0.012 UJ
Acetonitrile | ppbv | 0.11 J | 0.11 J | 0.091 J | 0.092 J | 0.092 J | 0.13 J
Acrolein | ppbv | 0.076 U | 0.093 J | 0.073 J | 0.1 U | 0.083 U | 0.2 J
Acrylonitrile | ppbv | 0.023 U | 0.025 U | 0.051 U | 0.032 U | 0.025 U | 0.025 UJ
Benzene | ppbv | 0.18 J | 0.055 J | 0.093 J | 0.081 J | 0.05 J | 0.1 J
Bromodichloromethane | ppbv | 0.014 U | 0.015 U | 0.039 U | 0.018 U | 0.015 U | 0.015 UJ
Carbon Disulfide | ppbv | 0.014 U | 0.015 U | 0.064 U | 0.019 U | 0.015 U | 0.015 UJ
Carbon Tetrachloride | ppbv | 0.069 J | 0.079 J | 0.071 J | 0.068 J | 0.067 J | 0.063 J
Chlorobenzene | ppbv | 0.021 U | 0.022 U | 0.028 U | 0.028 U | 0.022 U | 0.022 UJ
Chloroethane | ppbv | 0.028 U | 0.031 U | 0.051 U | 0.039 U | 0.031 U | 0.031 UJ
Chloroform | ppbv | 0.012 J | 0.017 J | 0.032 U | 0.057 J | 0.014 J | 0.025 J
Chloromethane | ppbv | 0.56 | 0.62 | 0.52 | 0.47 | 0.47 | 0.56 J
Ethyl Acetate | ppbv | 0.16 J | 0.22 J | 7 | 0.78 | 0.42 J | 0.5 J
Ethylbenzene | ppbv | 0.047 J | 0.016 U | 0.051 U | 0.02 U | 0.016 U | 0.027 J
Freon 12 | ppbv | 0.5 | 0.55 | 0.42 | 0.54 | 0.53 | 0.47 J
Freon 113 | ppbv | 0.059 J | 0.059 J | 0.062 J | 0.057 J | 0.061 J | 0.056 J
Isopropanol (IPA) | ppbv | 1.6 | 0.61 J | 1.2 | 0.55 J | 1.5 | 1.1 J
m,p-Xylenes | ppbv | 0.049 J | 0.044 U | 0.12 U | 0.055 U | 0.044 U | 0.072 J
Methanol | ppbv | 6.3 | 6.9 | 6.4 | 7.4 J | 7.8 | 18 J
Methylene Chloride | ppbv | 0.18 J | 0.21 J | 0.2 J | 8.3 | 1.1 | 1 J
n-Heptane | ppbv | 0.028 J | 0.025 U | 0.05 U | 0.061 J | 0.025 U | 0.041 J
n-Hexane | ppbv | 0.063 J | 0.034 J | 0.089 J | 3.1 | 0.034 J | 0.48 J
n-Pentane | ppbv | 0.26 | 0.087 J | 0.62 | 0.18 J | 0.1 J | 0.33 J
Naphthalene | ppbv | 0.057 U | 0.062 U | 0.34 U | 0.078 U | 0.062 U | 0.062 UJ
o-Xylene | ppbv | 0.022 J | 0.018 U | 0.096 U | 0.023 U | 0.018 U | 0.03 J
Propylene | ppbv | 0.068 J | 0.033 U | 0.16 J | 0.061 J | 0.033 U | 0.091 J
Styrene | ppbv | 0.016 U | 0.018 U | 0.053 U | 0.022 U | 0.018 U | 0.018 UJ
Tetrachloroethene | ppbv | 0.017 U | 0.019 U | 0.028 U | 0.023 U | 0.019 U | 0.019 UJ
Tetrahydrofuran | ppbv | 0.021 U | 0.023 U | 0.066 U | 0.029 U | 0.023 U | 0.023 UJ
Toluene | ppbv | 0.14 J | 0.045 J | 0.52 | 0.17 J | 0.17 J | 0.24 J
trans-1,2-Dichloroethene | ppbv | 0.0081 U | 0.0089 U | 0.036 U | 0.011 U | 0.0089 U | 0.0089 UJ
Trichloroethene | ppbv | 0.012 U | 0.013 U | 0.027 U | 0.017 U | 0.013 U | 0.013 UJ
Vinyl Acetate | ppbv | 0.023 U | 0.025 U | 0.11 U | 0.031 U | 0.025 U | 0.025 UJ
Vinyl Chloride | ppbv | 0.015 U | 0.016 U | 0.048 U | 0.02 U | 0.016 U | 0.016 UJ

## AS01 ppb
|  |  |  | Weekday | [6 empty] | Weekend
|  |  |  | ppbv | [6 empty] | ppbv
Location | Analyte | Analytical Method | Cas No | # of Samples | % Detected | Avg (MDL) | Avg (1/2MDL) | Min Detection | Max Detection | 95% UCL | # of Samples | % Detected | Avg (MDL) | Avg (1/2MDL) | Min Detection | Max Detection | 95% UCL
AS01 | 1,1-Dichloroethane | EPA TO-15 | 75-34-3 | 9 | 0% | [5 empty] | 4 | 0%
AS01 | 1,1-Dichloroethene | EPA TO-15 | 75-35-4 | 9 | 0% | [5 empty] | 4 | 0%
AS01 | 1,1-Difluoroethane | EPA TO-15 | 75-37-6 | 9 | 66.67% | 0.24967 | 0.17278 | 0.093 | 0.22 | 0.199⁴ | 4 | 75% | 0.102 | 0.08825 | 0.067 | 0.14 | 0.14⁶
AS01 | 1,1,1-Trichloroethane | EPA TO-15 | 71-55-6 | 9 | 0% | [5 empty] | 4 | 0%
AS01 | 1,1,2-Trichloroethane | EPA TO-15 | 79-00-5 | 9 | 0% | [5 empty] | 4 | 0%
AS01 | 1,1,2,2-Tetrachloroethane | EPA TO-15 | 79-34-5 | 9 | 0% | [5 empty] | 4 | 0%
AS01 | 1,2-Dibromoethane | EPA TO-15 | 106-93-4 | 9 | 0% | [5 empty] | 4 | 0%
AS01 | 1,2-Dichlorobenzene | EPA TO-15 | 95-50-1 | 9 | 0% | [5 empty] | 4 | 0%
AS01 | 1,2-Dichloroethane | EPA TO-15 | 107-06-2 | 9 | 0% | [5 empty] | 4 | 0%
AS01 | 1,2-Dichloropropane | EPA TO-15 | 78-87-5 | 9 | 0% | [5 empty] | 4 | 0%
AS01 | 1,2,4-Trichlorobenzene | EPA TO-15 | 120-82-1 | 9 | 0% | [5 empty] | 4 | 0%
AS01 | 1,2,4-Trimethylbenzene | EPA TO-15 | 95-63-6 | 9 | 22.22% | 0.028111 | 0.016778 | 0.021 | 0.028 | 0.028⁶ | 4 | 75% | 0.04775 | 0.043 | 0.027 | 0.066 | 0.066⁶
AS01 | 1,3-Butadiene | EPA TO-15 | 106-99-0 | 9 | 0% | [5 empty] | 4 | 0%
AS01 | 1,3,5-Trimethylbenzene | EPA TO-15 | 108-67-8 | 9 | 0% | [5 empty] | 4 | 0%
AS01 | 2-Butanone | EPA TO-15 | 78-93-3 | 9 | 100% | 0.38 | 0.38 | 0.16 | 0.75 | 0.531¹ | 4 | 100% | 0.345 | 0.345 | 0.18 | 0.59 | 0.59⁶
AS01 | 4-Methyl-2-Pentanone | EPA TO-15 | 108-10-1 | 9 | 33.33% | 0.26133 | 0.25456 | 0.46 | 0.92 | 0.92⁶ | 4 | 50% | 0.129 | 0.12512 | 0.025 | 0.46 | 0.46⁶
AS01 | Acetonitrile | EPA TO-15 | 75-05-8 | 9 | 100% | 0.12222 | 0.12222 | 0.11 | 0.14 | 0.13¹ | 4 | 100% | 0.10925 | 0.10925 | 0.097 | 0.13 | 0.13⁶
AS01 | Acrolein | EPA TO-15 | 107-02-8 | 9 | 77.78% | 0.15733 | 0.14811 | 0.11 | 0.25 | 0.191⁸ | 4 | 75% | 0.1575 | 0.13125 | 0.11 | 0.18 | 0.18⁶
AS01 | Acrylonitrile | EPA TO-15 | 107-13-1 | 9 | 0% | [5 empty] | 4 | 0%
AS01 | Benzene | EPA TO-15 | 71-43-2 | 9 | 100% | 0.082 | 0.082 | 0.054 | 0.1 | 0.097² | 4 | 100% | 0.11775 | 0.11775 | 0.091 | 0.15 | 0.15⁶
AS01 | Bromodichloromethane | EPA TO-15 | 75-27-4 | 9 | 0% | [5 empty] | 4 | 0%
AS01 | Carbon Disulfide | EPA TO-15 | 75-15-0 | 9 | 44.44% | 0.045333 | 0.041 | 0.032 | 0.21 | 0.214⁴ | 4 | 50% | 0.038 | 0.034125 | 0.044 | 0.077 | 0.077⁶
AS01 | Carbon Tetrachloride | EPA TO-15 | 56-23-5 | 9 | 100% | 0.077222 | 0.077222 | 0.067 | 0.085 | 0.081³ | 4 | 100% | 0.07075 | 0.07075 | 0.06 | 0.082 | 0.082⁶
AS01 | Chlorobenzene | EPA TO-15 | 108-90-7 | 9 | 0% | [5 empty] | 4 | 0%
AS01 | Chloroethane | EPA TO-15 | 75-00-3 | 9 | 22.22% | 0.038444 | 0.024444 | 0.035 | 0.059 | 0.059⁶ | 4 | 25% | 0.052 | 0.0385 | 0.1 | 0.1 | 0.1⁶
AS01 | Chloroform | EPA TO-15 | 67-66-3 | 9 | 88.89% | 0.022111 | 0.020167 | 0.012 | 0.029 | 0.024⁴ | 4 | 75% | 0.0285 | 0.02525 | 0.02 | 0.04 | 0.04⁶
AS01 | Chloromethane | EPA TO-15 | 74-87-3 | 9 | 100% | 0.57333 | 0.57333 | 0.47 | 0.63 | 0.604³ | 4 | 100% | 0.545 | 0.545 | 0.47 | 0.58 | 0.58⁶
AS01 | Ethyl Acetate | EPA TO-15 | 141-78-6 | 9 | 100% | 0.48889 | 0.48889 | 0.22 | 1.2 | 0.711¹ | 4 | 100% | 1.6925 | 1.6925 | 0.21 | 3.1 | 3.1⁶
AS01 | Ethylbenzene | EPA TO-15 | 100-41-4 | 9 | 33.33% | 0.023333 | 0.015556 | 0.02 | 0.025 | 0.025⁶ | 4 | 75% | 0.039 | 0.033875 | 0.033 | 0.041 | 0.041⁶
AS01 | Freon 113 | EPA TO-15 | 76-13-1 | 9 | 88.89% | 0.061556 | 0.058 | 0.057 | 0.066 | 0.063⁴ | 4 | 100% | 0.05825 | 0.05825 | 0.051 | 0.065 | 0.065⁶
AS01 | Freon 12 | EPA TO-15 | 75-71-8 | 9 | 100% | 0.53778 | 0.53778 | 0.43 | 0.58 | 0.569² | 4 | 100% | 0.525 | 0.525 | 0.48 | 0.56 | 0.56⁶
AS01 | Isopropanol (IPA) | EPA TO-15 | 67-63-0 | 9 | 100% | 5.2422 | 5.2422 | 0.6 | 34 | 11.179² | 4 | 100% | 3.1 | 3.1 | 2.2 | 4.4 | 4.4⁶
AS01 | m,p-Xylenes | EPA TO-15 | 179601-23-1 | 9 | 33.33% | 0.061667 | 0.041944 | 0.049 | 0.086 | 0.086⁶ | 4 | 75% | 0.115 | 0.10125 | 0.09 | 0.14 | 0.14⁶
AS01 | Methanol | EPA TO-15 | 67-56-1 | 9 | 100% | 15.7222 | 15.7222 | 5.1 | 43 | 26.786² | 4 | 100% | 16.2 | 16.2 | 8.8 | 33 | 33⁶
AS01 | Methylene Chloride | EPA TO-15 | 75-09-2 | 9 | 100% | 0.50333 | 0.50333 | 0.12 | 1.4 | 0.8¹ | 4 | 100% | 0.3125 | 0.3125 | 0.19 | 0.4 | 0.4⁶
AS01 | n-Heptane | EPA TO-15 | 142-82-5 | 9 | 33.33% | 0.031556 | 0.021333 | 0.03 | 0.037 | 0.037⁶ | 4 | 75% | 0.04425 | 0.03625 | 0.03 | 0.048 | 0.048⁶
AS01 | n-Hexane | EPA TO-15 | 110-54-3 | 9 | 100% | 0.16767 | 0.16767 | 0.036 | 0.57 | 0.272¹ | 4 | 100% | 0.07975 | 0.07975 | 0.061 | 0.097 | 0.097⁶
AS01 | n-Pentane | EPA TO-15 | 109-66-0 | 9 | 100% | 0.25556 | 0.25556 | 0.13 | 0.45 | 0.337¹ | 4 | 100% | 0.29 | 0.29 | 0.27 | 0.3 | 0.3⁶
AS01 | Naphthalene | EPA TO-15 | 91-20-3 | 9 | 0% | [5 empty] | 4 | 0%
AS01 | o-Xylene | EPA TO-15 | 95-47-6 | 9 | 22.22% | 0.030111 | 0.018167 | 0.024 | 0.032 | 0.032⁶ | 4 | 75% | 0.04575 | 0.04 | 0.034 | 0.061 | 0.061⁶
AS01 | Propylene | EPA TO-15 | 115-07-1 | 9 | 66.67% | 0.11811 | 0.11278 | 0.077 | 0.27 | 0.16⁸ | 4 | 50% | 0.1415 | 0.13075 | 0.21 | 0.27 | 0.27⁶
AS01 | Styrene | EPA TO-15 | 100-42-5 | 9 | 33.33% | 0.027667 | 0.019278 | 0.026 | 0.042 | 0.042⁶ | 4 | 50% | 0.042 | 0.034375 | 0.05 | 0.057 | 0.057⁶
AS01 | Tetrachloroethene | EPA TO-15 | 127-18-4 | 9 | 0% | [5 empty] | 4 | 25% | 0.03225 | 0.021 | 0.039 | 0.039 | 0.039⁶
AS01 | Tetrahydrofuran | EPA TO-15 | 109-99-9 | 9 | 0% | [5 empty] | 4 | 0%
AS01 | Toluene | EPA TO-15 | 108-88-3 | 9 | 100% | 0.18 | 0.18 | 0.09 | 0.3 | 0.231² | 4 | 100% | 0.58 | 0.58 | 0.28 | 0.78 | 0.78⁶
AS01 | trans-1,2-Dichloroethene | EPA TO-15 | 156-60-5 | 9 | 0% | [5 empty] | 4 | 0%
AS01 | Trichloroethene | EPA TO-15 | 79-01-6 | 9 | 0% | [5 empty] | 4 | 0%
AS01 | Vinyl Acetate | EPA TO-15 | 108-05-4 | 9 | 0% | [5 empty] | 4 | 0%
AS01 | Vinyl Chloride | EPA TO-15 | 75-01-4 | 9 | 0% | [5 empty] | 4 | 0%
¹ gamma
²lognormal
³normal
⁴lognormal-censoring
⁵gamma-censoring
⁶Max Detected Value
⁷Min.MDL
⁸normal-censoring
⁹lognormal*
⁺gamma-censoring**

## AS02 ppb
|  |  |  | Weekday | [6 empty] | Weekend
|  |  |  | ppbv | [6 empty] | ppbv
Location | Analyte | Analytical Method | Cas No | # of Samples | % Detected | Avg (MDL) | Avg (1/2MDL) | Min Detection | Max Detection | 95% UCL | # of Samples | % Detected | Avg (MDL) | Avg (1/2MDL) | Min Detection | Max Detection | 95% UCL
AS02 | 1,1-Dichloroethane | EPA TO-15 | 75-34-3 | 7 | 0% | [5 empty] | 4 | 0%
AS02 | 1,1-Dichloroethene | EPA TO-15 | 75-35-4 | 7 | 0% | [5 empty] | 4 | 0%
AS02 | 1,1-Difluoroethane | EPA TO-15 | 75-37-6 | 7 | 71.43% | 0.69643 | 0.59979 | 0.052 | 3 | 3⁶ | 4 | 0% | 0.04975 | 0.024875 |  |  | 0.042⁷
AS02 | 1,1,1-Trichloroethane | EPA TO-15 | 71-55-6 | 7 | 0% | [5 empty] | 4 | 0%
AS02 | 1,1,2-Trichloroethane | EPA TO-15 | 79-00-5 | 7 | 0% | [5 empty] | 4 | 0%
AS02 | 1,1,2,2-Tetrachloroethane | EPA TO-15 | 79-34-5 | 7 | 0% | [5 empty] | 4 | 0%
AS02 | 1,2-Dibromoethane | EPA TO-15 | 106-93-4 | 7 | 0% | [5 empty] | 4 | 0%
AS02 | 1,2-Dichlorobenzene | EPA TO-15 | 95-50-1 | 7 | 0% | [5 empty] | 4 | 0%
AS02 | 1,2-Dichloroethane | EPA TO-15 | 107-06-2 | 7 | 14.29% | 0.017143 | 0.010143 | 0.022 | 0.022 | 0.022⁶ | 4 | 0% | 0.01575 | 0.007875 |  |  | 0.013⁷
AS02 | 1,2-Dichloropropane | EPA TO-15 | 78-87-5 | 7 | 0% | [5 empty] | 4 | 0%
AS02 | 1,2,4-Trichlorobenzene | EPA TO-15 | 120-82-1 | 7 | 0% | [5 empty] | 4 | 0%
AS02 | 1,2,4-Trimethylbenzene | EPA TO-15 | 95-63-6 | 7 | 71.43% | 0.031143 | 0.028714 | 0.016 | 0.065 | 0.065⁶ | 4 | 100% | 0.03275 | 0.03275 | 0.028 | 0.038 | 0.038⁶
AS02 | 1,3-Butadiene | EPA TO-15 | 106-99-0 | 7 | 0% | [5 empty] | 4 | 0%
AS02 | 1,3,5-Trimethylbenzene | EPA TO-15 | 108-67-8 | 7 | 14.29% | 0.019429 | 0.010929 | 0.017 | 0.017 | 0.017⁶ | 4 | 0% | 0.019 | 0.0095 |  |  | 0.016⁷
AS02 | 2-Butanone | EPA TO-15 | 78-93-3 | 7 | 100% | 0.27286 | 0.27286 | 0.19 | 0.5 | 0.5⁶ | 4 | 100% | 0.1825 | 0.1825 | 0.15 | 0.25 | 0.25⁶
AS02 | 4-Methyl-2-Pentanone | EPA TO-15 | 108-10-1 | 7 | 0% | [5 empty] | 4 | 0%
AS02 | Acetonitrile | EPA TO-15 | 75-05-8 | 7 | 100% | 0.10829 | 0.10829 | 0.084 | 0.17 | 0.17⁶ | 4 | 100% | 0.10075 | 0.10075 | 0.085 | 0.13 | 0.13⁶
AS02 | Acrolein | EPA TO-15 | 107-02-8 | 7 | 85.71% | 0.12571 | 0.11929 | 0.1 | 0.17 | 0.17⁶ | 4 | 50% | 0.1315 | 0.107 | 0.12 | 0.21 | 0.21⁶
AS02 | Acrylonitrile | EPA TO-15 | 107-13-1 | 7 | 0% | [5 empty] | 4 | 0%
AS02 | Benzene | EPA TO-15 | 71-43-2 | 7 | 100% | 0.136 | 0.136 | 0.069 | 0.32 | 0.32⁶ | 4 | 100% | 0.1215 | 0.1215 | 0.066 | 0.15 | 0.15⁶
AS02 | Bromodichloromethane | EPA TO-15 | 75-27-4 | 7 | 0% | [5 empty] | 4 | 0%
AS02 | Carbon Disulfide | EPA TO-15 | 75-15-0 | 7 | 14.29% | 0.021286 | 0.0145 | 0.054 | 0.054 | 0.054⁶ | 4 | 50% | 0.02325 | 0.018875 | 0.015 | 0.043 | 0.043⁶
AS02 | Carbon Tetrachloride | EPA TO-15 | 56-23-5 | 7 | 100% | 0.077 | 0.077 | 0.067 | 0.084 | 0.084⁶ | 4 | 100% | 0.07325 | 0.07325 | 0.064 | 0.08 | 0.08⁶
AS02 | Chlorobenzene | EPA TO-15 | 108-90-7 | 7 | 0% | [5 empty] | 4 | 0%
AS02 | Chloroethane | EPA TO-15 | 75-00-3 | 7 | 0% | [5 empty] | 4 | 0%
AS02 | Chloroform | EPA TO-15 | 67-66-3 | 7 | 100% | 0.019571 | 0.019571 | 0.014 | 0.024 | 0.024⁶ | 4 | 75% | 0.029 | 0.027125 | 0.023 | 0.039 | 0.039⁶
AS02 | Chloromethane | EPA TO-15 | 74-87-3 | 7 | 100% | 0.56857 | 0.56857 | 0.48 | 0.62 | 0.62⁶ | 4 | 100% | 0.5625 | 0.5625 | 0.55 | 0.58 | 0.58⁶
AS02 | Ethyl Acetate | EPA TO-15 | 141-78-6 | 7 | 100% | 1.84 | 1.84 | 0.24 | 4 | 4⁶ | 4 | 100% | 0.42 | 0.42 | 0.11 | 0.58 | 0.58⁶
AS02 | Ethylbenzene | EPA TO-15 | 100-41-4 | 7 | 71.43% | 0.042 | 0.039357 | 0.021 | 0.11 | 0.11⁶ | 4 | 100% | 0.03125 | 0.03125 | 0.019 | 0.036 | 0.036⁶
AS02 | Freon 113 | EPA TO-15 | 76-13-1 | 7 | 100% | 0.060857 | 0.060857 | 0.058 | 0.065 | 0.065⁶ | 4 | 100% | 0.0595 | 0.0595 | 0.056 | 0.062 | 0.062⁶
AS02 | Freon 12 | EPA TO-15 | 75-71-8 | 7 | 100% | 0.56143 | 0.56143 | 0.53 | 0.59 | 0.59⁶ | 4 | 100% | 0.5325 | 0.5325 | 0.49 | 0.57 | 0.57⁶
AS02 | Isopropanol (IPA) | EPA TO-15 | 67-63-0 | 7 | 100% | 2.0129 | 2.0129 | 0.81 | 5.1 | 5.1⁶ | 4 | 100% | 2.975 | 2.975 | 1.2 | 4.8 | 4.8⁶
AS02 | m,p-Xylenes | EPA TO-15 | 179601-23-1 | 7 | 71.43% | 0.088 | 0.081 | 0.048 | 0.22 | 0.22⁶ | 4 | 100% | 0.077 | 0.077 | 0.059 | 0.091 | 0.091⁶
AS02 | Methanol | EPA TO-15 | 67-56-1 | 7 | 100% | 8.8429 | 8.8429 | 6.2 | 11 | 11⁶ | 4 | 100% | 7.125 | 7.125 | 6.4 | 8.4 | 8.4⁶
AS02 | Methylene Chloride | EPA TO-15 | 75-09-2 | 7 | 100% | 0.30571 | 0.30571 | 0.17 | 0.48 | 0.48⁶ | 4 | 100% | 0.2325 | 0.2325 | 0.12 | 0.29 | 0.29⁶
AS02 | n-Heptane | EPA TO-15 | 142-82-5 | 7 | 57.14% | 0.041571 | 0.035429 | 0.028 | 0.081 | 0.081⁶ | 4 | 50% | 0.02875 | 0.021375 | 0.023 | 0.033 | 0.033⁶
AS02 | n-Hexane | EPA TO-15 | 110-54-3 | 7 | 100% | 0.14643 | 0.14643 | 0.082 | 0.3 | 0.3⁶ | 4 | 100% | 0.0835 | 0.0835 | 0.063 | 0.13 | 0.13⁶
AS02 | n-Pentane | EPA TO-15 | 109-66-0 | 7 | 100% | 0.77571 | 0.77571 | 0.19 | 3.2 | 3.2⁶ | 4 | 100% | 0.285 | 0.285 | 0.2 | 0.35 | 0.35⁶
AS02 | Naphthalene | EPA TO-15 | 91-20-3 | 7 | 0% | [5 empty] | 4 | 0%
AS02 | o-Xylene | EPA TO-15 | 95-47-6 | 7 | 57.14% | 0.035857 | 0.0315 | 0.021 | 0.086 | 0.086⁶ | 4 | 100% | 0.03125 | 0.03125 | 0.023 | 0.036 | 0.036⁶
AS02 | Propylene | EPA TO-15 | 115-07-1 | 7 | 85.71% | 0.19814 | 0.19536 | 0.058 | 0.38 | 0.38⁶ | 4 | 100% | 0.0655 | 0.0655 | 0.062 | 0.069 | 0.069⁶
AS02 | Styrene | EPA TO-15 | 100-42-5 | 7 | 0% | [5 empty] | 4 | 0%
AS02 | Tetrachloroethene | EPA TO-15 | 127-18-4 | 7 | 0% | [5 empty] | 4 | 0%
AS02 | Tetrahydrofuran | EPA TO-15 | 109-99-9 | 7 | 14.29% | 0.064 | 0.053429 | 0.3 | 0.3 | 0.3⁶ | 4 | 0% | 0.02475 | 0.012375 |  |  | 0.021⁷
AS02 | Toluene | EPA TO-15 | 108-88-3 | 7 | 100% | 0.54714 | 0.54714 | 0.12 | 1.3 | 1.3⁶ | 4 | 100% | 0.2375 | 0.2375 | 0.14 | 0.35 | 0.35⁶
AS02 | trans-1,2-Dichloroethene | EPA TO-15 | 156-60-5 | 7 | 0% | [5 empty] | 4 | 0%
AS02 | Trichloroethene | EPA TO-15 | 79-01-6 | 7 | 0% | [5 empty] | 4 | 0%
AS02 | Vinyl Acetate | EPA TO-15 | 108-05-4 | 7 | 0% | [5 empty] | 4 | 0%
AS02 | Vinyl Chloride | EPA TO-15 | 75-01-4 | 7 | 0% | [5 empty] | 4 | 0%
¹ gamma
²lognormal
³normal
⁴lognormal-censoring
⁵gamma-censoring
⁶Max Detected Value
⁷Min.MDL
⁸normal-censoring
⁹lognormal*
⁺gamma-censoring**

## AS03 ppb
|  |  |  | Weekday | [6 empty] | Weekend
|  |  |  | ppbv | [6 empty] | ppbv
Location | Analyte | Analytical Method | Cas No | # of Samples | % Detected | Avg (MDL) | Avg (1/2MDL) | Min Detection | Max Detection | 95% UCL | # of Samples | % Detected | Avg (MDL) | Avg (1/2MDL) | Min Detection | Max Detection | 95% UCL
AS03 | 1,1-Dichloroethane | EPA TO-15 | 75-34-3 | 7 | 0% | [5 empty] | 5 | 0%
AS03 | 1,1-Dichloroethene | EPA TO-15 | 75-35-4 | 7 | 0% | [5 empty] | 5 | 0%
AS03 | 1,1-Difluoroethane | EPA TO-15 | 75-37-6 | 7 | 42.86% | 0.22957 | 0.134 | 0.074 | 0.12 | 0.12⁶ | 5 | 80% | 0.0802 | 0.0741 | 0.066 | 0.11 | 0.11⁶
AS03 | 1,1,1-Trichloroethane | EPA TO-15 | 71-55-6 | 7 | 0% | [5 empty] | 5 | 0%
AS03 | 1,1,2-Trichloroethane | EPA TO-15 | 79-00-5 | 7 | 0% | [5 empty] | 5 | 0%
AS03 | 1,1,2,2-Tetrachloroethane | EPA TO-15 | 79-34-5 | 7 | 0% | [5 empty] | 5 | 0%
AS03 | 1,2-Dibromoethane | EPA TO-15 | 106-93-4 | 7 | 0% | [5 empty] | 5 | 0%
AS03 | 1,2-Dichlorobenzene | EPA TO-15 | 95-50-1 | 7 | 0% | [5 empty] | 5 | 0%
AS03 | 1,2-Dichloroethane | EPA TO-15 | 107-06-2 | 7 | 14.29% | 0.017857 | 0.010429 | 0.021 | 0.021 | 0.021⁶ | 5 | 0%
AS03 | 1,2-Dichloropropane | EPA TO-15 | 78-87-5 | 7 | 0% | [5 empty] | 5 | 0%
AS03 | 1,2,4-Trichlorobenzene | EPA TO-15 | 120-82-1 | 7 | 0% | [5 empty] | 5 | 0%
AS03 | 1,2,4-Trimethylbenzene | EPA TO-15 | 95-63-6 | 7 | 0% | [5 empty] | 5 | 80% | 0.0208 | 0.0188 | 0.015 | 0.027 | 0.027⁶
AS03 | 1,3-Butadiene | EPA TO-15 | 106-99-0 | 7 | 0% | [5 empty] | 5 | 20% | 0.0222 | 0.013 | 0.019 | 0.019 | 0.019⁶
AS03 | 1,3,5-Trimethylbenzene | EPA TO-15 | 108-67-8 | 7 | 0% | [5 empty] | 5 | 0%
AS03 | 2-Butanone | EPA TO-15 | 78-93-3 | 7 | 100% | 0.61143 | 0.61143 | 0.16 | 2.3 | 2.3⁶ | 5 | 100% | 0.26 | 0.26 | 0.15 | 0.46 | 0.46⁶
AS03 | 4-Methyl-2-Pentanone | EPA TO-15 | 108-10-1 | 7 | 42.86% | 0.41371 | 0.41043 | 0.56 | 1.7 | 1.7⁶ | 5 | 20% | 0.1734 | 0.1687 | 0.82 | 0.82 | 0.82⁶
AS03 | Acetonitrile | EPA TO-15 | 75-05-8 | 7 | 100% | 0.14143 | 0.14143 | 0.1 | 0.22 | 0.22⁶ | 5 | 100% | 0.1078 | 0.1078 | 0.099 | 0.12 | 0.12⁶
AS03 | Acrolein | EPA TO-15 | 107-02-8 | 7 | 71.43% | 0.16457 | 0.15221 | 0.089 | 0.34 | 0.34⁶ | 5 | 100% | 0.1312 | 0.1312 | 0.096 | 0.16 | 0.16⁶
AS03 | Acrylonitrile | EPA TO-15 | 107-13-1 | 7 | 14.29% | 0.030857 | 0.017929 | 0.035 | 0.035 | 0.035⁶ | 5 | 0%
AS03 | Benzene | EPA TO-15 | 71-43-2 | 7 | 100% | 0.121 | 0.121 | 0.06 | 0.23 | 0.23⁶ | 5 | 100% | 0.1092 | 0.1092 | 0.096 | 0.13 | 0.13⁶
AS03 | Bromodichloromethane | EPA TO-15 | 75-27-4 | 7 | 0% | [5 empty] | 5 | 0%
AS03 | Carbon Disulfide | EPA TO-15 | 75-15-0 | 7 | 42.86% | 0.033429 | 0.029357 | 0.037 | 0.095 | 0.095⁶ | 5 | 20% | 0.019 | 0.0132 | 0.037 | 0.037 | 0.037⁶
AS03 | Carbon Tetrachloride | EPA TO-15 | 56-23-5 | 7 | 100% | 0.078714 | 0.078714 | 0.069 | 0.083 | 0.083⁶ | 5 | 100% | 0.0704 | 0.0704 | 0.063 | 0.081 | 0.081⁶
AS03 | Chlorobenzene | EPA TO-15 | 108-90-7 | 7 | 0% | [5 empty] | 5 | 0%
AS03 | Chloroethane | EPA TO-15 | 75-00-3 | 7 | 28.57% | 0.063429 | 0.0525 | 0.071 | 0.22 | 0.22⁶ | 5 | 20% | 0.0384 | 0.0263 | 0.071 | 0.071 | 0.071⁶
AS03 | Chloroform | EPA TO-15 | 67-66-3 | 7 | 85.71% | 0.025429 | 0.022929 | 0.015 | 0.042 | 0.042⁶ | 5 | 100% | 0.0356 | 0.0356 | 0.023 | 0.078 | 0.078⁶
AS03 | Chloromethane | EPA TO-15 | 74-87-3 | 7 | 100% | 0.62857 | 0.62857 | 0.54 | 0.84 | 0.84⁶ | 5 | 100% | 0.522 | 0.522 | 0.48 | 0.57 | 0.57⁶
AS03 | Ethyl Acetate | EPA TO-15 | 141-78-6 | 7 | 100% | 0.50286 | 0.50286 | 0.19 | 0.87 | 0.87⁶ | 5 | 100% | 0.454 | 0.454 | 0.31 | 0.77 | 0.77⁶
AS03 | Ethylbenzene | EPA TO-15 | 100-41-4 | 7 | 14.29% | 0.024714 | 0.015 | 0.037 | 0.037 | 0.037⁶ | 5 | 80% | 0.0256 | 0.0234 | 0.02 | 0.03 | 0.03⁶
AS03 | Freon 113 | EPA TO-15 | 76-13-1 | 7 | 85.71% | 0.062429 | 0.057857 | 0.06 | 0.064 | 0.064⁶ | 5 | 100% | 0.06 | 0.06 | 0.058 | 0.065 | 0.065⁶
AS03 | Freon 12 | EPA TO-15 | 75-71-8 | 7 | 100% | 0.54143 | 0.54143 | 0.44 | 0.58 | 0.58⁶ | 5 | 100% | 0.514 | 0.514 | 0.49 | 0.55 | 0.55⁶
AS03 | Isopropanol (IPA) | EPA TO-15 | 67-63-0 | 7 | 100% | 4.8586 | 4.8586 | 0.51 | 15 | 15⁶ | 5 | 100% | 1.192 | 1.192 | 0.59 | 2.3 | 2.3⁶
AS03 | m,p-Xylenes | EPA TO-15 | 179601-23-1 | 7 | 28.57% | 0.073857 | 0.052143 | 0.043 | 0.17 | 0.17⁶ | 5 | 80% | 0.0796 | 0.0738 | 0.061 | 0.098 | 0.098⁶
AS03 | Methanol | EPA TO-15 | 67-56-1 | 7 | 100% | 20.7143 | 20.7143 | 5.8 | 81 | 81⁶ | 5 | 100% | 11.94 | 11.94 | 5.8 | 29 | 29⁶
AS03 | Methylene Chloride | EPA TO-15 | 75-09-2 | 7 | 100% | 0.58857 | 0.58857 | 0.13 | 2.3 | 2.3⁶ | 5 | 100% | 0.214 | 0.214 | 0.12 | 0.34 | 0.34⁶
AS03 | n-Heptane | EPA TO-15 | 142-82-5 | 7 | 28.57% | 0.031143 | 0.019857 | 0.03 | 0.03 | 0.03⁶ | 5 | 60% | 0.029 | 0.0233 | 0.024 | 0.036 | 0.036⁶
AS03 | n-Hexane | EPA TO-15 | 110-54-3 | 7 | 100% | 0.226 | 0.226 | 0.035 | 0.97 | 0.97⁶ | 5 | 100% | 0.0894 | 0.0894 | 0.048 | 0.15 | 0.15⁶
AS03 | n-Pentane | EPA TO-15 | 109-66-0 | 7 | 100% | 0.33143 | 0.33143 | 0.11 | 1.2 | 1.2⁶ | 5 | 100% | 0.25 | 0.25 | 0.14 | 0.45 | 0.45⁶
AS03 | Naphthalene | EPA TO-15 | 91-20-3 | 7 | 0% | [5 empty] | 5 | 0%
AS03 | o-Xylene | EPA TO-15 | 95-47-6 | 7 | 28.57% | 0.054429 | 0.042071 | 0.018 | 0.19 | 0.19⁶ | 5 | 80% | 0.0292 | 0.0267 | 0.021 | 0.037 | 0.037⁶
AS03 | Propylene | EPA TO-15 | 115-07-1 | 7 | 100% | 0.15057 | 0.15057 | 0.054 | 0.24 | 0.24⁶ | 5 | 80% | 0.128 | 0.125 | 0.11 | 0.21 | 0.21⁶
AS03 | Styrene | EPA TO-15 | 100-42-5 | 7 | 42.86% | 0.029 | 0.024143 | 0.026 | 0.066 | 0.066⁶ | 5 | 20% | 0.0198 | 0.0128 | 0.029 | 0.029 | 0.029⁶
AS03 | Tetrachloroethene | EPA TO-15 | 127-18-4 | 7 | 0% | [5 empty] | 5 | 0%
AS03 | Tetrahydrofuran | EPA TO-15 | 109-99-9 | 7 | 14.29% | 0.033857 | 0.024 | 0.099 | 0.099 | 0.099⁶ | 5 | 0%
AS03 | Toluene | EPA TO-15 | 108-88-3 | 7 | 100% | 0.27286 | 0.27286 | 0.13 | 0.62 | 0.62⁶ | 5 | 100% | 0.216 | 0.216 | 0.19 | 0.27 | 0.27⁶
AS03 | trans-1,2-Dichloroethene | EPA TO-15 | 156-60-5 | 7 | 14.29% | 0.013371 | 0.0074714 | 0.011 | 0.011 | 0.011⁶ | 5 | 0%
AS03 | Trichloroethene | EPA TO-15 | 79-01-6 | 7 | 0% | [5 empty] | 5 | 0%
AS03 | Vinyl Acetate | EPA TO-15 | 108-05-4 | 7 | 0% | [5 empty] | 5 | 0%
AS03 | Vinyl Chloride | EPA TO-15 | 75-01-4 | 7 | 0% | [5 empty] | 5 | 0%
¹ gamma
²lognormal
³normal
⁴lognormal-censoring
⁵gamma-censoring
⁶Max Detected Value
⁷Min.MDL
⁸normal-censoring
⁹lognormal*
⁺gamma-censoring**

## AS04 ppb
|  |  |  | Weekday | [6 empty] | Weekend
|  |  |  | ppbv | [6 empty] | ppbv
Location | Analyte | Analytical Method | Cas No | # of Samples | % Detected | Avg (MDL) | Avg (1/2MDL) | Min Detection | Max Detection | 95% UCL | # of Samples | % Detected | Avg (MDL) | Avg (1/2MDL) | Min Detection | Max Detection | 95% UCL
AS04 | 1,1-Dichloroethane | EPA TO-15 | 75-34-3 | 7 | 0% | [5 empty] | 4 | 0%
AS04 | 1,1-Dichloroethene | EPA TO-15 | 75-35-4 | 7 | 0% | [5 empty] | 4 | 0%
AS04 | 1,1-Difluoroethane | EPA TO-15 | 75-37-6 | 7 | 57.14% | 0.286 | 0.18579 | 0.099 | 0.21 | 0.21⁶ | 4 | 50% | 0.07125 | 0.059375 | 0.09 | 0.1 | 0.1⁶
AS04 | 1,1,1-Trichloroethane | EPA TO-15 | 71-55-6 | 7 | 0% | [5 empty] | 4 | 0%
AS04 | 1,1,2-Trichloroethane | EPA TO-15 | 79-00-5 | 7 | 0% | [5 empty] | 4 | 0%
AS04 | 1,1,2,2-Tetrachloroethane | EPA TO-15 | 79-34-5 | 7 | 0% | [5 empty] | 4 | 0%
AS04 | 1,2-Dibromoethane | EPA TO-15 | 106-93-4 | 7 | 0% | [5 empty] | 4 | 0%
AS04 | 1,2-Dichlorobenzene | EPA TO-15 | 95-50-1 | 7 | 0% | [5 empty] | 4 | 0%
AS04 | 1,2-Dichloroethane | EPA TO-15 | 107-06-2 | 7 | 0% | [5 empty] | 4 | 0%
AS04 | 1,2-Dichloropropane | EPA TO-15 | 78-87-5 | 7 | 0% | [5 empty] | 4 | 0%
AS04 | 1,2,4-Trichlorobenzene | EPA TO-15 | 120-82-1 | 7 | 0% | [5 empty] | 4 | 0%
AS04 | 1,2,4-Trimethylbenzene | EPA TO-15 | 95-63-6 | 7 | 85.71% | 0.040429 | 0.032571 | 0.015 | 0.043 | 0.043⁶ | 4 | 100% | 0.0215 | 0.0215 | 0.018 | 0.026 | 0.026⁶
AS04 | 1,3-Butadiene | EPA TO-15 | 106-99-0 | 7 | 14.29% | 0.028286 | 0.015857 | 0.024 | 0.024 | 0.024⁶ | 4 | 0% | 0.025 | 0.0125 |  |  | 0.021⁷
AS04 | 1,3,5-Trimethylbenzene | EPA TO-15 | 108-67-8 | 7 | 0% | [5 empty] | 4 | 0%
AS04 | 2-Butanone | EPA TO-15 | 78-93-3 | 7 | 100% | 0.41857 | 0.41857 | 0.18 | 0.72 | 0.72⁶ | 4 | 100% | 0.35 | 0.35 | 0.2 | 0.61 | 0.61⁶
AS04 | 4-Methyl-2-Pentanone | EPA TO-15 | 108-10-1 | 7 | 42.86% | 0.264 | 0.26057 | 0.41 | 0.81 | 0.81⁶ | 4 | 25% | 0.09725 | 0.092375 | 0.35 | 0.35 | 0.35⁶
AS04 | Acetonitrile | EPA TO-15 | 75-05-8 | 7 | 100% | 0.13 | 0.13 | 0.11 | 0.18 | 0.18⁶ | 4 | 100% | 0.1125 | 0.1125 | 0.1 | 0.13 | 0.13⁶
AS04 | Acrolein | EPA TO-15 | 107-02-8 | 7 | 100% | 0.17857 | 0.17857 | 0.1 | 0.29 | 0.29⁶ | 4 | 100% | 0.135 | 0.135 | 0.11 | 0.16 | 0.16⁶
AS04 | Acrylonitrile | EPA TO-15 | 107-13-1 | 7 | 0% | [5 empty] | 4 | 0%
AS04 | Benzene | EPA TO-15 | 71-43-2 | 7 | 100% | 0.12329 | 0.12329 | 0.081 | 0.18 | 0.18⁶ | 4 | 100% | 0.155 | 0.155 | 0.11 | 0.2 | 0.2⁶
AS04 | Bromodichloromethane | EPA TO-15 | 75-27-4 | 7 | 0% | [5 empty] | 4 | 0%
AS04 | Carbon Disulfide | EPA TO-15 | 75-15-0 | 7 | 42.86% | 0.035 | 0.027143 | 0.043 | 0.047 | 0.047⁶ | 4 | 50% | 0.04275 | 0.038875 | 0.04 | 0.1 | 0.1⁶
AS04 | Carbon Tetrachloride | EPA TO-15 | 56-23-5 | 7 | 100% | 0.080714 | 0.080714 | 0.069 | 0.086 | 0.086⁶ | 4 | 100% | 0.06875 | 0.06875 | 0.063 | 0.077 | 0.077⁶
AS04 | Chlorobenzene | EPA TO-15 | 108-90-7 | 7 | 0% | [5 empty] | 4 | 0%
AS04 | Chloroethane | EPA TO-15 | 75-00-3 | 7 | 14.29% | 0.055714 | 0.042143 | 0.2 | 0.2 | 0.2⁶ | 4 | 25% | 0.052 | 0.03975 | 0.11 | 0.11 | 0.11⁶
AS04 | Chloroform | EPA TO-15 | 67-66-3 | 7 | 85.71% | 0.028286 | 0.025786 | 0.021 | 0.055 | 0.055⁶ | 4 | 100% | 0.0205 | 0.0205 | 0.014 | 0.025 | 0.025⁶
AS04 | Chloromethane | EPA TO-15 | 74-87-3 | 7 | 100% | 0.61 | 0.61 | 0.53 | 0.73 | 0.73⁶ | 4 | 100% | 0.545 | 0.545 | 0.51 | 0.58 | 0.58⁶
AS04 | Ethyl Acetate | EPA TO-15 | 141-78-6 | 7 | 100% | 0.51571 | 0.51571 | 0.25 | 1.2 | 1.2⁶ | 4 | 100% | 0.4025 | 0.4025 | 0.12 | 0.67 | 0.67⁶
AS04 | Ethylbenzene | EPA TO-15 | 100-41-4 | 7 | 57.14% | 0.025286 | 0.018929 | 0.017 | 0.03 | 0.03⁶ | 4 | 100% | 0.02375 | 0.02375 | 0.02 | 0.03 | 0.03⁶
AS04 | Freon 113 | EPA TO-15 | 76-13-1 | 7 | 85.71% | 0.062286 | 0.057714 | 0.061 | 0.064 | 0.064⁶ | 4 | 100% | 0.05925 | 0.05925 | 0.058 | 0.06 | 0.06⁶
AS04 | Freon 12 | EPA TO-15 | 75-71-8 | 7 | 100% | 0.55143 | 0.55143 | 0.44 | 0.61 | 0.61⁶ | 4 | 100% | 0.52 | 0.52 | 0.47 | 0.56 | 0.56⁶
AS04 | Isopropanol (IPA) | EPA TO-15 | 67-63-0 | 7 | 100% | 2.4843 | 2.4843 | 0.42 | 7 | 7⁶ | 4 | 100% | 1.9125 | 1.9125 | 0.95 | 3.2 | 3.2⁶
AS04 | m,p-Xylenes | EPA TO-15 | 179601-23-1 | 7 | 85.71% | 0.064857 | 0.055571 | 0.044 | 0.072 | 0.072⁶ | 4 | 100% | 0.06175 | 0.06175 | 0.052 | 0.072 | 0.072⁶
AS04 | Methanol | EPA TO-15 | 67-56-1 | 7 | 100% | 14.8571 | 14.8571 | 6.6 | 28 | 28⁶ | 4 | 100% | 10.1 | 10.1 | 5.1 | 20 | 20⁶
AS04 | Methylene Chloride | EPA TO-15 | 75-09-2 | 7 | 100% | 1.2914 | 1.2914 | 0.13 | 7.1 | 7.1⁶ | 4 | 100% | 0.2475 | 0.2475 | 0.17 | 0.33 | 0.33⁶
AS04 | n-Heptane | EPA TO-15 | 142-82-5 | 7 | 14.29% | 0.030429 | 0.017786 | 0.036 | 0.036 | 0.036⁶ | 4 | 75% | 0.06275 | 0.059 | 0.028 | 0.16 | 0.16⁶
AS04 | n-Hexane | EPA TO-15 | 110-54-3 | 7 | 100% | 0.39457 | 0.39457 | 0.085 | 2.1 | 2.1⁶ | 4 | 100% | 0.1165 | 0.1165 | 0.063 | 0.21 | 0.21⁶
AS04 | n-Pentane | EPA TO-15 | 109-66-0 | 7 | 100% | 0.25714 | 0.25714 | 0.16 | 0.57 | 0.57⁶ | 4 | 100% | 0.265 | 0.265 | 0.17 | 0.38 | 0.38⁶
AS04 | Naphthalene | EPA TO-15 | 91-20-3 | 7 | 0% | [5 empty] | 4 | 0%
AS04 | o-Xylene | EPA TO-15 | 95-47-6 | 7 | 42.86% | 0.033286 | 0.022 | 0.021 | 0.032 | 0.032⁶ | 4 | 100% | 0.02525 | 0.02525 | 0.023 | 0.031 | 0.031⁶
AS04 | Propylene | EPA TO-15 | 115-07-1 | 7 | 85.71% | 0.15757 | 0.15521 | 0.064 | 0.36 | 0.36⁶ | 4 | 100% | 0.285 | 0.285 | 0.13 | 0.64 | 0.64⁶
AS04 | Styrene | EPA TO-15 | 100-42-5 | 7 | 28.57% | 0.025857 | 0.016643 | 0.023 | 0.029 | 0.029⁶ | 4 | 25% | 0.022 | 0.01475 | 0.03 | 0.03 | 0.03⁶
AS04 | Tetrachloroethene | EPA TO-15 | 127-18-4 | 7 | 0% | [5 empty] | 4 | 0%
AS04 | Tetrahydrofuran | EPA TO-15 | 109-99-9 | 7 | 14.29% | 0.033286 | 0.020286 | 0.051 | 0.051 | 0.051⁶ | 4 | 0% | 0.025 | 0.0125 |  |  | 0.021⁷
AS04 | Toluene | EPA TO-15 | 108-88-3 | 7 | 100% | 0.24286 | 0.24286 | 0.14 | 0.56 | 0.56⁶ | 4 | 100% | 0.2175 | 0.2175 | 0.19 | 0.24 | 0.24⁶
AS04 | trans-1,2-Dichloroethene | EPA TO-15 | 156-60-5 | 7 | 0% | [5 empty] | 4 | 0%
AS04 | Trichloroethene | EPA TO-15 | 79-01-6 | 7 | 0% | [5 empty] | 4 | 0%
AS04 | Vinyl Acetate | EPA TO-15 | 108-05-4 | 7 | 0% | [5 empty] | 4 | 0%
AS04 | Vinyl Chloride | EPA TO-15 | 75-01-4 | 7 | 0% | [5 empty] | 4 | 0%
¹ gamma
²lognormal
³normal
⁴lognormal-censoring
⁵gamma-censoring
⁶Max Detected Value
⁷Min.MDL
⁸normal-censoring
⁹lognormal*
⁺gamma-censoring**

## AS05 ppb
|  |  |  | Weekday | [6 empty] | Weekend
|  |  |  | ppbv | [6 empty] | ppbv
Location | Analyte | Analytical Method | Cas No | # of Samples | % Detected | Avg (MDL) | Avg (1/2MDL) | Min Detection | Max Detection | 95% UCL | # of Samples | % Detected | Avg (MDL) | Avg (1/2MDL) | Min Detection | Max Detection | 95% UCL
AS05 | 1,1-Dichloroethane | EPA TO-15 | 75-34-3 | 8 | 0% | [5 empty] | 4 | 0%
AS05 | 1,1-Dichloroethene | EPA TO-15 | 75-35-4 | 8 | 0% | [5 empty] | 4 | 0%
AS05 | 1,1-Difluoroethane | EPA TO-15 | 75-37-6 | 8 | 62.5% | 0.20913 | 0.13462 | 0.071 | 0.16 | 0.113⁴ | 4 | 100% | 0.08825 | 0.08825 | 0.059 | 0.11 | 0.11⁶
AS05 | 1,1,1-Trichloroethane | EPA TO-15 | 71-55-6 | 8 | 0% | [5 empty] | 4 | 0%
AS05 | 1,1,2-Trichloroethane | EPA TO-15 | 79-00-5 | 8 | 0% | [5 empty] | 4 | 0%
AS05 | 1,1,2,2-Tetrachloroethane | EPA TO-15 | 79-34-5 | 8 | 0% | [5 empty] | 4 | 0%
AS05 | 1,2-Dibromoethane | EPA TO-15 | 106-93-4 | 8 | 0% | [5 empty] | 4 | 0%
AS05 | 1,2-Dichlorobenzene | EPA TO-15 | 95-50-1 | 8 | 0% | [5 empty] | 4 | 0%
AS05 | 1,2-Dichloroethane | EPA TO-15 | 107-06-2 | 8 | 12.5% | 0.015875 | 0.0095 | 0.025 | 0.025 | 0.025⁶ | 4 | 0%
AS05 | 1,2-Dichloropropane | EPA TO-15 | 78-87-5 | 8 | 12.5% | 0.010762 | 0.0063812 | 0.016 | 0.016 | 0.016⁶ | 4 | 0%
AS05 | 1,2,4-Trichlorobenzene | EPA TO-15 | 120-82-1 | 8 | 0% | [5 empty] | 4 | 0%
AS05 | 1,2,4-Trimethylbenzene | EPA TO-15 | 95-63-6 | 8 | 62.5% | 0.018125 | 0.015375 | 0.016 | 0.025 | 0.02⁸ | 4 | 100% | 0.0275 | 0.0275 | 0.023 | 0.032 | 0.032⁶
AS05 | 1,3-Butadiene | EPA TO-15 | 106-99-0 | 8 | 12.5% | 0.025375 | 0.015688 | 0.048 | 0.048 | 0.048⁶ | 4 | 0%
AS05 | 1,3,5-Trimethylbenzene | EPA TO-15 | 108-67-8 | 8 | 0% | [5 empty] | 4 | 0%
AS05 | 2-Butanone | EPA TO-15 | 78-93-3 | 8 | 100% | 0.32625 | 0.32625 | 0.19 | 0.78 | 0.449¹ | 4 | 100% | 0.415 | 0.415 | 0.2 | 0.95 | 0.95⁶
AS05 | 4-Methyl-2-Pentanone | EPA TO-15 | 108-10-1 | 8 | 25% | 0.25962 | 0.25544 | 0.61 | 1.4 | 1.4⁶ | 4 | 50% | 0.2595 | 0.25637 | 0.013 | 1 | 1⁶
AS05 | Acetonitrile | EPA TO-15 | 75-05-8 | 8 | 100% | 0.13 | 0.13 | 0.1 | 0.23 | 0.157¹ | 4 | 100% | 0.11975 | 0.11975 | 0.089 | 0.15 | 0.15⁶
AS05 | Acrolein | EPA TO-15 | 107-02-8 | 8 | 87.5% | 0.13587 | 0.13069 | 0.094 | 0.24 | 0.17⁴ | 4 | 100% | 0.1925 | 0.1925 | 0.14 | 0.26 | 0.26⁶
AS05 | Acrylonitrile | EPA TO-15 | 107-13-1 | 8 | 25% | 0.606 | 0.59675 | 2.1 | 2.6 | 2.6⁶ | 4 | 0%
AS05 | Benzene | EPA TO-15 | 71-43-2 | 8 | 100% | 0.086875 | 0.086875 | 0.069 | 0.12 | 0.099¹ | 4 | 100% | 0.12775 | 0.12775 | 0.091 | 0.17 | 0.17⁶
AS05 | Bromodichloromethane | EPA TO-15 | 75-27-4 | 8 | 0% | [5 empty] | 4 | 0%
AS05 | Carbon Disulfide | EPA TO-15 | 75-15-0 | 8 | 37.5% | 0.0275 | 0.023187 | 0.023 | 0.098 | 0.098⁶ | 4 | 50% | 0.0325 | 0.028625 | 0.036 | 0.063 | 0.063⁶
AS05 | Carbon Tetrachloride | EPA TO-15 | 56-23-5 | 8 | 100% | 0.077125 | 0.077125 | 0.063 | 0.084 | 0.082³ | 4 | 100% | 0.0715 | 0.0715 | 0.066 | 0.083 | 0.083⁶
AS05 | Chlorobenzene | EPA TO-15 | 108-90-7 | 8 | 0% | [5 empty] | 4 | 0%
AS05 | Chloroethane | EPA TO-15 | 75-00-3 | 8 | 12.5% | 0.036125 | 0.023187 | 0.082 | 0.082 | 0.082⁶ | 4 | 25% | 0.054 | 0.042 | 0.12 | 0.12 | 0.12⁶
AS05 | Chloroform | EPA TO-15 | 67-66-3 | 8 | 100% | 0.027 | 0.027 | 0.014 | 0.041 | 0.033³ | 4 | 100% | 0.02975 | 0.02975 | 0.024 | 0.045 | 0.045⁶
AS05 | Chloromethane | EPA TO-15 | 74-87-3 | 8 | 100% | 0.58125 | 0.58125 | 0.52 | 0.64 | 0.612⁹ | 4 | 100% | 0.525 | 0.525 | 0.47 | 0.57 | 0.57⁶
AS05 | Ethyl Acetate | EPA TO-15 | 141-78-6 | 8 | 100% | 0.53375 | 0.53375 | 0.19 | 1 | 0.71³ | 4 | 100% | 1.155 | 1.155 | 0.21 | 3.4 | 3.4⁶
AS05 | Ethylbenzene | EPA TO-15 | 100-41-4 | 8 | 62.5% | 0.019375 | 0.01625 | 0.015 | 0.025 | 0.021⁸ | 4 | 100% | 0.0275 | 0.0275 | 0.017 | 0.042 | 0.042⁶
AS05 | Freon 113 | EPA TO-15 | 76-13-1 | 8 | 100% | 0.06175 | 0.06175 | 0.059 | 0.064 | 0.063³ | 4 | 100% | 0.061 | 0.061 | 0.059 | 0.063 | 0.063⁶
AS05 | Freon 12 | EPA TO-15 | 75-71-8 | 8 | 100% | 0.5525 | 0.5525 | 0.52 | 0.58 | 0.569³ | 4 | 100% | 0.525 | 0.525 | 0.48 | 0.56 | 0.56⁶
AS05 | Isopropanol (IPA) | EPA TO-15 | 67-63-0 | 8 | 100% | 1.4062 | 1.4062 | 0.87 | 2.4 | 1.859¹ | 4 | 100% | 3.15 | 3.15 | 1.5 | 4.7 | 4.7⁶
AS05 | m,p-Xylenes | EPA TO-15 | 179601-23-1 | 8 | 50% | 0.0545 | 0.043562 | 0.044 | 0.075 | 0.062⁵ | 4 | 100% | 0.08125 | 0.08125 | 0.054 | 0.12 | 0.12⁶
AS05 | Methanol | EPA TO-15 | 67-56-1 | 8 | 100% | 11.35 | 11.35 | 6.2 | 21 | 15.883² | 4 | 100% | 18.925 | 18.925 | 6 | 47 | 47⁶
AS05 | Methylene Chloride | EPA TO-15 | 75-09-2 | 8 | 100% | 0.6 | 0.6 | 0.15 | 3.1 | 1.144¹ | 4 | 100% | 0.28 | 0.28 | 0.21 | 0.36 | 0.36⁶
AS05 | n-Heptane | EPA TO-15 | 142-82-5 | 8 | 37.5% | 0.029375 | 0.0215 | 0.023 | 0.054 | 0.054⁶ | 4 | 25% | 0.028 | 0.01825 | 0.034 | 0.034 | 0.034⁶
AS05 | n-Hexane | EPA TO-15 | 110-54-3 | 8 | 100% | 0.2565 | 0.2565 | 0.05 | 1.4 | 0.509¹ | 4 | 100% | 0.08725 | 0.08725 | 0.079 | 0.1 | 0.1⁶
AS05 | n-Pentane | EPA TO-15 | 109-66-0 | 8 | 100% | 0.205 | 0.205 | 0.17 | 0.29 | 0.23¹ | 4 | 100% | 0.275 | 0.275 | 0.18 | 0.34 | 0.34⁶
AS05 | Naphthalene | EPA TO-15 | 91-20-3 | 8 | 0% | [5 empty] | 4 | 0%
AS05 | o-Xylene | EPA TO-15 | 95-47-6 | 8 | 62.5% | 0.0215 | 0.018063 | 0.017 | 0.031 | 0.024⁵ | 4 | 100% | 0.03 | 0.03 | 0.022 | 0.041 | 0.041⁶
AS05 | Propylene | EPA TO-15 | 115-07-1 | 8 | 75% | 0.11525 | 0.11112 | 0.076 | 0.22 | 0.159⁸ | 4 | 75% | 0.18825 | 0.18412 | 0.18 | 0.29 | 0.29⁶
AS05 | Styrene | EPA TO-15 | 100-42-5 | 8 | 37.5% | 0.021 | 0.015688 | 0.017 | 0.041 | 0.041⁶ | 4 | 50% | 0.02825 | 0.023625 | 0.02 | 0.056 | 0.056⁶
AS05 | Tetrachloroethene | EPA TO-15 | 127-18-4 | 8 | 0% | [5 empty] | 4 | 0%
AS05 | Tetrahydrofuran | EPA TO-15 | 109-99-9 | 8 | 0% | [5 empty] | 4 | 0%
AS05 | Toluene | EPA TO-15 | 108-88-3 | 8 | 100% | 0.2725 | 0.2725 | 0.12 | 0.66 | 0.395¹ | 4 | 100% | 0.3575 | 0.3575 | 0.22 | 0.56 | 0.56⁶
AS05 | trans-1,2-Dichloroethene | EPA TO-15 | 156-60-5 | 8 | 0% | [5 empty] | 4 | 0%
AS05 | Trichloroethene | EPA TO-15 | 79-01-6 | 8 | 0% | [5 empty] | 4 | 0%
AS05 | Vinyl Acetate | EPA TO-15 | 108-05-4 | 8 | 0% | [5 empty] | 4 | 0%
AS05 | Vinyl Chloride | EPA TO-15 | 75-01-4 | 8 | 0% | [5 empty] | 4 | 0%
¹ gamma
²lognormal
³normal
⁴lognormal-censoring
⁵gamma-censoring
⁶Max Detected Value
⁷Min.MDL
⁸normal-censoring
⁹lognormal*
⁺gamma-censoring**

## AS06 ppb
|  |  |  | Weekday | [6 empty] | Weekend
|  |  |  | ppbv | [6 empty] | ppbv
Location | Analyte | Analytical Method | Cas No | # of Samples | % Detected | Avg (MDL) | Avg (1/2MDL) | Min Detection | Max Detection | 95% UCL | # of Samples | % Detected | Avg (MDL) | Avg (1/2MDL) | Min Detection | Max Detection | 95% UCL
AS06 | 1,1-Dichloroethane | EPA TO-15 | 75-34-3 | 7 | 0% | [5 empty] | 4 | 0%
AS06 | 1,1-Dichloroethene | EPA TO-15 | 75-35-4 | 7 | 0% | [5 empty] | 4 | 0%
AS06 | 1,1-Difluoroethane | EPA TO-15 | 75-37-6 | 7 | 57.14% | 0.35029 | 0.20386 | 0.05 | 0.14 | 0.14⁶ | 4 | 75% | 0.08575 | 0.0795 | 0.09 | 0.11 | 0.11⁶
AS06 | 1,1,1-Trichloroethane | EPA TO-15 | 71-55-6 | 7 | 0% | [5 empty] | 4 | 0%
AS06 | 1,1,2-Trichloroethane | EPA TO-15 | 79-00-5 | 7 | 0% | [5 empty] | 4 | 0%
AS06 | 1,1,2,2-Tetrachloroethane | EPA TO-15 | 79-34-5 | 7 | 0% | [5 empty] | 4 | 0%
AS06 | 1,2-Dibromoethane | EPA TO-15 | 106-93-4 | 7 | 0% | [5 empty] | 4 | 0%
AS06 | 1,2-Dichlorobenzene | EPA TO-15 | 95-50-1 | 7 | 0% | [5 empty] | 4 | 0%
AS06 | 1,2-Dichloroethane | EPA TO-15 | 107-06-2 | 7 | 0% | [5 empty] | 4 | 0%
AS06 | 1,2-Dichloropropane | EPA TO-15 | 78-87-5 | 7 | 14.29% | 0.010829 | 0.0067 | 0.018 | 0.018 | 0.018⁶ | 4 | 0%
AS06 | 1,2,4-Trichlorobenzene | EPA TO-15 | 120-82-1 | 7 | 0% | [5 empty] | 4 | 0%
AS06 | 1,2,4-Trimethylbenzene | EPA TO-15 | 95-63-6 | 7 | 57.14% | 0.040571 | 0.037357 | 0.013 | 0.13 | 0.13⁶ | 4 | 75% | 0.05725 | 0.0435 | 0.028 | 0.058 | 0.058⁶
AS06 | 1,3-Butadiene | EPA TO-15 | 106-99-0 | 7 | 0% | [5 empty] | 4 | 0%
AS06 | 1,3,5-Trimethylbenzene | EPA TO-15 | 108-67-8 | 7 | 28.57% | 0.019286 | 0.013143 | 0.019 | 0.03 | 0.03⁶ | 4 | 0%
AS06 | 2-Butanone | EPA TO-15 | 78-93-3 | 7 | 100% | 0.46143 | 0.46143 | 0.16 | 0.82 | 0.82⁶ | 4 | 100% | 0.4025 | 0.4025 | 0.2 | 0.76 | 0.76⁶
AS06 | 4-Methyl-2-Pentanone | EPA TO-15 | 108-10-1 | 7 | 42.86% | 0.216 | 0.21279 | 0.017 | 1.1 | 1.1⁶ | 4 | 25% | 0.1 | 0.095 | 0.36 | 0.36 | 0.36⁶
AS06 | Acetonitrile | EPA TO-15 | 75-05-8 | 7 | 100% | 0.11486 | 0.11486 | 0.092 | 0.13 | 0.13⁶ | 4 | 100% | 0.112 | 0.112 | 0.092 | 0.15 | 0.15⁶
AS06 | Acrolein | EPA TO-15 | 107-02-8 | 7 | 71.43% | 0.12543 | 0.11557 | 0.11 | 0.19 | 0.19⁶ | 4 | 75% | 0.15725 | 0.1435 | 0.099 | 0.24 | 0.24⁶
AS06 | Acrylonitrile | EPA TO-15 | 107-13-1 | 7 | 0% | [5 empty] | 4 | 0%
AS06 | Benzene | EPA TO-15 | 71-43-2 | 7 | 100% | 0.10629 | 0.10629 | 0.064 | 0.22 | 0.22⁶ | 4 | 100% | 0.13475 | 0.13475 | 0.099 | 0.17 | 0.17⁶
AS06 | Bromodichloromethane | EPA TO-15 | 75-27-4 | 7 | 0% | [5 empty] | 4 | 0%
AS06 | Carbon Disulfide | EPA TO-15 | 75-15-0 | 7 | 57.14% | 0.021857 | 0.018786 | 0.022 | 0.034 | 0.034⁶ | 4 | 50% | 0.04625 | 0.035 | 0.044 | 0.051 | 0.051⁶
AS06 | Carbon Tetrachloride | EPA TO-15 | 56-23-5 | 7 | 100% | 0.080857 | 0.080857 | 0.077 | 0.084 | 0.084⁶ | 4 | 100% | 0.07175 | 0.07175 | 0.065 | 0.086 | 0.086⁶
AS06 | Chlorobenzene | EPA TO-15 | 108-90-7 | 7 | 0% | [5 empty] | 4 | 0%
AS06 | Chloroethane | EPA TO-15 | 75-00-3 | 7 | 14.29% | 0.031286 | 0.018643 | 0.042 | 0.042 | 0.042⁶ | 4 | 25% | 0.06075 | 0.047875 | 0.14 | 0.14 | 0.14⁶
AS06 | Chloroform | EPA TO-15 | 67-66-3 | 7 | 100% | 0.030714 | 0.030714 | 0.018 | 0.061 | 0.061⁶ | 4 | 75% | 0.03325 | 0.028875 | 0.023 | 0.043 | 0.043⁶
AS06 | Chloromethane | EPA TO-15 | 74-87-3 | 7 | 100% | 0.57571 | 0.57571 | 0.52 | 0.69 | 0.69⁶ | 4 | 100% | 0.5475 | 0.5475 | 0.49 | 0.62 | 0.62⁶
AS06 | Ethyl Acetate | EPA TO-15 | 141-78-6 | 7 | 100% | 0.94714 | 0.94714 | 0.11 | 3.1 | 3.1⁶ | 4 | 100% | 0.835 | 0.835 | 0.3 | 1.3 | 1.3⁶
AS06 | Ethylbenzene | EPA TO-15 | 100-41-4 | 7 | 28.57% | 0.026143 | 0.020429 | 0.05 | 0.053 | 0.053⁶ | 4 | 75% | 0.035 | 0.028125 | 0.017 | 0.041 | 0.041⁶
AS06 | Freon 113 | EPA TO-15 | 76-13-1 | 7 | 100% | 0.061286 | 0.061286 | 0.056 | 0.065 | 0.065⁶ | 4 | 75% | 0.0605 | 0.0525 | 0.057 | 0.061 | 0.061⁶
AS06 | Freon 12 | EPA TO-15 | 75-71-8 | 7 | 100% | 0.55857 | 0.55857 | 0.53 | 0.59 | 0.59⁶ | 4 | 100% | 0.5075 | 0.5075 | 0.43 | 0.57 | 0.57⁶
AS06 | Isopropanol (IPA) | EPA TO-15 | 67-63-0 | 7 | 100% | 49.7271 | 49.7271 | 0.66 | 330 | 330⁶ | 4 | 100% | 2.75 | 2.75 | 1.5 | 3.7 | 3.7⁶
AS06 | m,p-Xylenes | EPA TO-15 | 179601-23-1 | 7 | 57.14% | 0.077571 | 0.067714 | 0.037 | 0.18 | 0.18⁶ | 4 | 75% | 0.094 | 0.07775 | 0.055 | 0.099 | 0.099⁶
AS06 | Methanol | EPA TO-15 | 67-56-1 | 7 | 100% | 20.9 | 20.9 | 5.9 | 42 | 42⁶ | 4 | 100% | 17.125 | 17.125 | 7.5 | 38 | 38⁶
AS06 | Methylene Chloride | EPA TO-15 | 75-09-2 | 7 | 100% | 1.4314 | 1.4314 | 0.17 | 7.8 | 7.8⁶ | 4 | 100% | 0.4875 | 0.4875 | 0.28 | 0.88 | 0.88⁶
AS06 | n-Heptane | EPA TO-15 | 142-82-5 | 7 | 28.57% | 0.028857 | 0.020071 | 0.03 | 0.049 | 0.049⁶ | 4 | 75% | 0.0415 | 0.03475 | 0.034 | 0.041 | 0.041⁶
AS06 | n-Hexane | EPA TO-15 | 110-54-3 | 7 | 100% | 0.52957 | 0.52957 | 0.051 | 2.8 | 2.8⁶ | 4 | 100% | 0.11075 | 0.11075 | 0.083 | 0.16 | 0.16⁶
AS06 | n-Pentane | EPA TO-15 | 109-66-0 | 7 | 100% | 0.29429 | 0.29429 | 0.12 | 0.76 | 0.76⁶ | 4 | 100% | 0.355 | 0.355 | 0.22 | 0.57 | 0.57⁶
AS06 | Naphthalene | EPA TO-15 | 91-20-3 | 7 | 0% | [5 empty] | 4 | 0%
AS06 | o-Xylene | EPA TO-15 | 95-47-6 | 7 | 42.86% | 0.036 | 0.030786 | 0.017 | 0.1 | 0.1⁶ | 4 | 75% | 0.04875 | 0.03625 | 0.02 | 0.038 | 0.038⁶
AS06 | Propylene | EPA TO-15 | 115-07-1 | 7 | 85.71% | 0.088286 | 0.085929 | 0.04 | 0.2 | 0.2⁶ | 4 | 75% | 0.14175 | 0.13625 | 0.083 | 0.22 | 0.22⁶
AS06 | Styrene | EPA TO-15 | 100-42-5 | 7 | 85.71% | 0.036714 | 0.035357 | 0.02 | 0.063 | 0.063⁶ | 4 | 25% | 0.0345 | 0.02225 | 0.04 | 0.04 | 0.04⁶
AS06 | Tetrachloroethene | EPA TO-15 | 127-18-4 | 7 | 0% | [5 empty] | 4 | 0%
AS06 | Tetrahydrofuran | EPA TO-15 | 109-99-9 | 7 | 14.29% | 0.023429 | 0.013857 | 0.03 | 0.03 | 0.03⁶ | 4 | 0%
AS06 | Toluene | EPA TO-15 | 108-88-3 | 7 | 100% | 0.41271 | 0.41271 | 0.075 | 1.2 | 1.2⁶ | 4 | 100% | 0.38 | 0.38 | 0.27 | 0.65 | 0.65⁶
AS06 | trans-1,2-Dichloroethene | EPA TO-15 | 156-60-5 | 7 | 0% | [5 empty] | 4 | 0%
AS06 | Trichloroethene | EPA TO-15 | 79-01-6 | 7 | 0% | [5 empty] | 4 | 0%
AS06 | Vinyl Acetate | EPA TO-15 | 108-05-4 | 7 | 0% | [5 empty] | 4 | 0%
AS06 | Vinyl Chloride | EPA TO-15 | 75-01-4 | 7 | 0% | [5 empty] | 4 | 0%
¹ gamma
²lognormal
³normal
⁴lognormal-censoring
⁵gamma-censoring
⁶Max Detected Value
⁷Min.MDL
⁸normal-censoring
⁹lognormal*
⁺gamma-censoring**

## AS07 ppb
|  |  |  | Weekday | [6 empty] | Weekend
|  |  |  | ppbv | [6 empty] | ppbv
Location | Analyte | Analytical Method | Cas No | # of Samples | % Detected | Avg (MDL) | Avg (1/2MDL) | Min Detection | Max Detection | 95% UCL | # of Samples | % Detected | Avg (MDL) | Avg (1/2MDL) | Min Detection | Max Detection | 95% UCL
AS07 | 1,1-Dichloroethane | EPA TO-15 | 75-34-3 | 8 | 0% | [5 empty] | 4 | 0%
AS07 | 1,1-Dichloroethene | EPA TO-15 | 75-35-4 | 8 | 0% | [5 empty] | 4 | 0%
AS07 | 1,1-Difluoroethane | EPA TO-15 | 75-37-6 | 8 | 50% | 0.2815 | 0.19762 | 0.1 | 0.38 | 0.528⁴ | 4 | 100% | 0.12 | 0.12 | 0.058 | 0.21 | 0.21⁶
AS07 | 1,1,1-Trichloroethane | EPA TO-15 | 71-55-6 | 8 | 0% | [5 empty] | 4 | 0%
AS07 | 1,1,2-Trichloroethane | EPA TO-15 | 79-00-5 | 8 | 0% | [5 empty] | 4 | 0%
AS07 | 1,1,2,2-Tetrachloroethane | EPA TO-15 | 79-34-5 | 8 | 0% | [5 empty] | 4 | 0%
AS07 | 1,2-Dibromoethane | EPA TO-15 | 106-93-4 | 8 | 0% | [5 empty] | 4 | 0%
AS07 | 1,2-Dichlorobenzene | EPA TO-15 | 95-50-1 | 8 | 0% | [5 empty] | 4 | 0%
AS07 | 1,2-Dichloroethane | EPA TO-15 | 107-06-2 | 8 | 0% | [5 empty] | 4 | 0%
AS07 | 1,2-Dichloropropane | EPA TO-15 | 78-87-5 | 8 | 0% | [5 empty] | 4 | 0%
AS07 | 1,2,4-Trichlorobenzene | EPA TO-15 | 120-82-1 | 8 | 0% | [5 empty] | 4 | 0%
AS07 | 1,2,4-Trimethylbenzene | EPA TO-15 | 95-63-6 | 8 | 75% | 0.01975 | 0.017813 | 0.017 | 0.032 | 0.023⁴ | 4 | 100% | 0.0255 | 0.0255 | 0.017 | 0.038 | 0.038⁶
AS07 | 1,3-Butadiene | EPA TO-15 | 106-99-0 | 8 | 0% | [5 empty] | 4 | 0%
AS07 | 1,3,5-Trimethylbenzene | EPA TO-15 | 108-67-8 | 8 | 0% | [5 empty] | 4 | 0%
AS07 | 2-Butanone | EPA TO-15 | 78-93-3 | 8 | 100% | 0.32 | 0.32 | 0.15 | 0.82 | 0.467¹ | 4 | 100% | 0.2325 | 0.2325 | 0.13 | 0.44 | 0.44⁶
AS07 | 4-Methyl-2-Pentanone | EPA TO-15 | 108-10-1 | 8 | 25% | 0.13112 | 0.12681 | 0.21 | 0.77 | 0.77⁶ | 4 | 50% | 0.13675 | 0.13375 | 0.013 | 0.51 | 0.51⁶
AS07 | Acetonitrile | EPA TO-15 | 75-05-8 | 8 | 100% | 0.126 | 0.126 | 0.094 | 0.24 | 0.156¹ | 4 | 100% | 0.1095 | 0.1095 | 0.099 | 0.13 | 0.13⁶
AS07 | Acrolein | EPA TO-15 | 107-02-8 | 8 | 87.5% | 0.14287 | 0.13769 | 0.12 | 0.2 | 0.17⁴ | 4 | 100% | 0.11525 | 0.11525 | 0.091 | 0.13 | 0.13⁶
AS07 | Acrylonitrile | EPA TO-15 | 107-13-1 | 8 | 0% | [5 empty] | 4 | 0%
AS07 | Benzene | EPA TO-15 | 71-43-2 | 8 | 100% | 0.09875 | 0.09875 | 0.068 | 0.18 | 0.12¹ | 4 | 100% | 0.10775 | 0.10775 | 0.086 | 0.14 | 0.14⁶
AS07 | Bromodichloromethane | EPA TO-15 | 75-27-4 | 8 | 0% | [5 empty] | 4 | 0%
AS07 | Carbon Disulfide | EPA TO-15 | 75-15-0 | 8 | 25% | 0.02225 | 0.016938 | 0.034 | 0.059 | 0.059⁶ | 4 | 25% | 0.02125 | 0.015625 | 0.04 | 0.04 | 0.04⁶
AS07 | Carbon Tetrachloride | EPA TO-15 | 56-23-5 | 8 | 100% | 0.07925 | 0.07925 | 0.066 | 0.086 | 0.083³ | 4 | 100% | 0.07125 | 0.07125 | 0.065 | 0.082 | 0.082⁶
AS07 | Chlorobenzene | EPA TO-15 | 108-90-7 | 8 | 0% | [5 empty] | 4 | 0%
AS07 | Chloroethane | EPA TO-15 | 75-00-3 | 8 | 25% | 0.05025 | 0.039063 | 0.083 | 0.14 | 0.14⁶ | 4 | 0%
AS07 | Chloroform | EPA TO-15 | 67-66-3 | 8 | 100% | 0.028875 | 0.028875 | 0.015 | 0.044 | 0.037¹ | 4 | 100% | 0.0205 | 0.0205 | 0.018 | 0.023 | 0.023⁶
AS07 | Chloromethane | EPA TO-15 | 74-87-3 | 8 | 100% | 0.5675 | 0.5675 | 0.47 | 0.62 | 0.603³ | 4 | 100% | 0.5175 | 0.5175 | 0.45 | 0.58 | 0.58⁶
AS07 | Ethyl Acetate | EPA TO-15 | 141-78-6 | 8 | 100% | 1.1975 | 1.1975 | 0.25 | 2.6 | 2.185¹ | 4 | 100% | 0.6025 | 0.6025 | 0.15 | 0.95 | 0.95⁶
AS07 | Ethylbenzene | EPA TO-15 | 100-41-4 | 8 | 75% | 0.02525 | 0.023125 | 0.017 | 0.04 | 0.03⁸ | 4 | 75% | 0.02275 | 0.02075 | 0.02 | 0.031 | 0.031⁶
AS07 | Freon 113 | EPA TO-15 | 76-13-1 | 8 | 100% | 0.061625 | 0.061625 | 0.059 | 0.064 | 0.063³ | 4 | 100% | 0.06025 | 0.06025 | 0.059 | 0.064 | 0.064⁶
AS07 | Freon 12 | EPA TO-15 | 75-71-8 | 8 | 100% | 0.555 | 0.555 | 0.53 | 0.58 | 0.567⁹ | 4 | 100% | 0.53 | 0.53 | 0.49 | 0.57 | 0.57⁶
AS07 | Isopropanol (IPA) | EPA TO-15 | 67-63-0 | 8 | 100% | 1.9575 | 1.9575 | 0.76 | 3.3 | 2.458³ | 4 | 100% | 2.25 | 2.25 | 1.2 | 4.4 | 4.4⁶
AS07 | m,p-Xylenes | EPA TO-15 | 179601-23-1 | 8 | 62.5% | 0.069875 | 0.06125 | 0.066 | 0.11 | 0.083⁸ | 4 | 100% | 0.062 | 0.062 | 0.046 | 0.08 | 0.08⁶
AS07 | Methanol | EPA TO-15 | 67-56-1 | 8 | 100% | 14.4 | 14.4 | 5.8 | 46 | 23.206² | 4 | 100% | 9.675 | 9.675 | 5.1 | 19 | 19⁶
AS07 | Methylene Chloride | EPA TO-15 | 75-09-2 | 8 | 100% | 0.4575 | 0.4575 | 0.17 | 1.4 | 0.809¹ | 4 | 100% | 0.225 | 0.225 | 0.18 | 0.31 | 0.31⁶
AS07 | n-Heptane | EPA TO-15 | 142-82-5 | 8 | 50% | 0.027125 | 0.020813 | 0.022 | 0.035 | 0.029⁴ | 4 | 25% | 0.02525 | 0.015875 | 0.026 | 0.026 | 0.026⁶
AS07 | n-Hexane | EPA TO-15 | 110-54-3 | 8 | 100% | 0.15925 | 0.15925 | 0.057 | 0.59 | 0.27¹ | 4 | 100% | 0.07075 | 0.07075 | 0.05 | 0.088 | 0.088⁶
AS07 | n-Pentane | EPA TO-15 | 109-66-0 | 8 | 100% | 0.37625 | 0.37625 | 0.13 | 1.1 | 0.622¹ | 4 | 100% | 0.22 | 0.22 | 0.18 | 0.24 | 0.24⁶
AS07 | Naphthalene | EPA TO-15 | 91-20-3 | 8 | 0% | [5 empty] | 4 | 0%
AS07 | o-Xylene | EPA TO-15 | 95-47-6 | 8 | 62.5% | 0.02625 | 0.022625 | 0.023 | 0.042 | 0.032⁴ | 4 | 50% | 0.02375 | 0.01925 | 0.029 | 0.03 | 0.03⁶
AS07 | Propylene | EPA TO-15 | 115-07-1 | 8 | 100% | 0.093375 | 0.093375 | 0.055 | 0.17 | 0.12¹ | 4 | 100% | 0.161 | 0.161 | 0.034 | 0.23 | 0.23⁶
AS07 | Styrene | EPA TO-15 | 100-42-5 | 8 | 25% | 0.020875 | 0.0145 | 0.03 | 0.035 | 0.035⁶ | 4 | 25% | 0.02 | 0.01325 | 0.026 | 0.026 | 0.026⁶
AS07 | Tetrachloroethene | EPA TO-15 | 127-18-4 | 8 | 0% | [5 empty] | 4 | 0%
AS07 | Tetrahydrofuran | EPA TO-15 | 109-99-9 | 8 | 0% | [5 empty] | 4 | 0%
AS07 | Toluene | EPA TO-15 | 108-88-3 | 8 | 100% | 0.4275 | 0.4275 | 0.11 | 1.4 | 0.729¹ | 4 | 100% | 0.2125 | 0.2125 | 0.12 | 0.27 | 0.27⁶
AS07 | trans-1,2-Dichloroethene | EPA TO-15 | 156-60-5 | 8 | 0% | [5 empty] | 4 | 0%
AS07 | Trichloroethene | EPA TO-15 | 79-01-6 | 8 | 0% | [5 empty] | 4 | 0%
AS07 | Vinyl Acetate | EPA TO-15 | 108-05-4 | 8 | 0% | [5 empty] | 4 | 0%
AS07 | Vinyl Chloride | EPA TO-15 | 75-01-4 | 8 | 0% | [5 empty] | 4 | 0%
¹ gamma
²lognormal
³normal
⁴lognormal-censoring
⁵gamma-censoring
⁶Max Detected Value
⁷Min.MDL
⁸normal-censoring
⁹lognormal*
⁺gamma-censoring**

## AS08 ppb
|  |  |  | Weekday | [6 empty] | Weekend
|  |  |  | ppbv | [6 empty] | ppbv
Location | Analyte | Analytical Method | Cas No | # of Samples | % Detected | Avg (MDL) | Avg (1/2MDL) | Min Detection | Max Detection | 95% UCL | # of Samples | % Detected | Avg (MDL) | Avg (1/2MDL) | Min Detection | Max Detection | 95% UCL
AS08 | 1,1-Dichloroethane | EPA TO-15 | 75-34-3 | 8 | 0% | 0.01825 | 0.009125 |  |  | 0.013⁷ | 4 | 0% | 0.015 | 0.0075 |  |  | 0.013⁷
AS08 | 1,1-Dichloroethene | EPA TO-15 | 75-35-4 | 8 | 0% | 0.0305 | 0.01525 |  |  | 0.025⁷ | 4 | 0% | 0.0275 | 0.01375 |  |  | 0.025⁷
AS08 | 1,1-Difluoroethane | EPA TO-15 | 75-37-6 | 8 | 87.5% | 0.08425 | 0.081125 | 0.051 | 0.15 | 0.114⁴ | 4 | 75% | 0.07 | 0.06375 | 0.054 | 0.11 | 0.11⁶
AS08 | 1,1,1-Trichloroethane | EPA TO-15 | 71-55-6 | 8 | 0% | 0.018375 | 0.0091875 |  |  | 0.014⁷ | 4 | 0% | 0.016 | 0.008 |  |  | 0.014⁷
AS08 | 1,1,2-Trichloroethane | EPA TO-15 | 79-00-5 | 8 | 0% | 0.0185 | 0.00925 |  |  | 0.015⁷ | 4 | 0% | 0.017 | 0.0085 |  |  | 0.015⁷
AS08 | 1,1,2,2-Tetrachloroethane | EPA TO-15 | 79-34-5 | 8 | 0% | 0.020125 | 0.010063 |  |  | 0.015⁷ | 4 | 0% | 0.01625 | 0.008125 |  |  | 0.015⁷
AS08 | 1,2-Dibromoethane | EPA TO-15 | 106-93-4 | 8 | 0% | 0.02 | 0.01 |  |  | 0.016⁷ | 4 | 0% | 0.018 | 0.009 |  |  | 0.016⁷
AS08 | 1,2-Dichlorobenzene | EPA TO-15 | 95-50-1 | 8 | 0% | 0.029 | 0.0145 |  |  | 0.023⁷ | 4 | 0% | 0.0255 | 0.01275 |  |  | 0.023⁷
AS08 | 1,2-Dichloroethane | EPA TO-15 | 107-06-2 | 8 | 0% | 0.01675 | 0.008375 |  |  | 0.013⁷ | 4 | 0% | 0.015 | 0.0075 |  |  | 0.013⁷
AS08 | 1,2-Dichloropropane | EPA TO-15 | 78-87-5 | 8 | 0% | 0.013625 | 0.0068125 |  |  | 0.01⁷ | 4 | 0% | 0.010375 | 0.0051875 |  |  | 0.01⁷
AS08 | 1,2,4-Trichlorobenzene | EPA TO-15 | 120-82-1 | 8 | 0% | 0.030625 | 0.015312 |  |  | 0.019⁷ | 4 | 0% | 0.0215 | 0.01075 |  |  | 0.019⁷
AS08 | 1,2,4-Trimethylbenzene | EPA TO-15 | 95-63-6 | 8 | 50% | 0.029625 | 0.020688 | 0.018 | 0.036 | 0.025⁴ | 4 | 100% | 0.02625 | 0.02625 | 0.017 | 0.051 | 0.051⁶
AS08 | 1,3-Butadiene | EPA TO-15 | 106-99-0 | 8 | 0% | 0.028 | 0.014 |  |  | 0.021⁷ | 4 | 0% | 0.0235 | 0.01175 |  |  | 0.021⁷
AS08 | 1,3,5-Trimethylbenzene | EPA TO-15 | 108-67-8 | 8 | 0% | 0.025875 | 0.012937 |  |  | 0.016⁷ | 4 | 0% | 0.018 | 0.009 |  |  | 0.016⁷
AS08 | 2-Butanone | EPA TO-15 | 78-93-3 | 8 | 100% | 0.3125 | 0.3125 | 0.16 | 0.79 | 0.463¹ | 4 | 100% | 0.2325 | 0.2325 | 0.14 | 0.47 | 0.47⁶
AS08 | 4-Methyl-2-Pentanone | EPA TO-15 | 108-10-1 | 8 | 25% | 0.14075 | 0.136 | 0.42 | 0.63 | 0.63⁶ | 4 | 0% | 0.01225 | 0.006125 |  |  | 0.011⁷
AS08 | Acetonitrile | EPA TO-15 | 75-05-8 | 8 | 100% | 0.11712 | 0.11712 | 0.097 | 0.17 | 0.132¹ | 4 | 100% | 0.0935 | 0.0935 | 0.085 | 0.098 | 0.098⁶
AS08 | Acrolein | EPA TO-15 | 107-02-8 | 8 | 87.5% | 0.14037 | 0.13475 | 0.093 | 0.33 | 0.188⁴ | 4 | 25% | 0.10325 | 0.070375 | 0.15 | 0.15 | 0.15⁶
AS08 | Acrylonitrile | EPA TO-15 | 107-13-1 | 8 | 0% | 0.030125 | 0.015062 |  |  | 0.023⁷ | 4 | 0% | 0.026 | 0.013 |  |  | 0.023⁷
AS08 | Benzene | EPA TO-15 | 71-43-2 | 8 | 100% | 0.106 | 0.106 | 0.081 | 0.17 | 0.123¹ | 4 | 100% | 0.11 | 0.11 | 0.1 | 0.12 | 0.12⁶
AS08 | Bromodichloromethane | EPA TO-15 | 75-27-4 | 8 | 0% | 0.018625 | 0.0093125 |  |  | 0.014⁷ | 4 | 0% | 0.01525 | 0.007625 |  |  | 0.014⁷
AS08 | Carbon Disulfide | EPA TO-15 | 75-15-0 | 8 | 12.5% | 0.02575 | 0.015813 | 0.047 | 0.047 | 0.047⁶ | 4 | 0% | 0.01525 | 0.007625 |  |  | 0.014⁷
AS08 | Carbon Tetrachloride | EPA TO-15 | 56-23-5 | 8 | 100% | 0.07575 | 0.07575 | 0.063 | 0.085 | 0.081³ | 4 | 100% | 0.0765 | 0.0765 | 0.062 | 0.09 | 0.09⁶
AS08 | Chlorobenzene | EPA TO-15 | 108-90-7 | 8 | 0% | 0.02425 | 0.012125 |  |  | 0.021⁷ | 4 | 0% | 0.02275 | 0.011375 |  |  | 0.021⁷
AS08 | Chloroethane | EPA TO-15 | 75-00-3 | 8 | 12.5% | 0.053875 | 0.039438 | 0.2 | 0.2 | 0.2⁶ | 4 | 0% | 0.03175 | 0.015875 |  |  | 0.028⁷
AS08 | Chloroform | EPA TO-15 | 67-66-3 | 8 | 87.5% | 0.027125 | 0.025125 | 0.017 | 0.039 | 0.031⁵ | 4 | 100% | 0.03075 | 0.03075 | 0.025 | 0.04 | 0.04⁶
AS08 | Chloromethane | EPA TO-15 | 74-87-3 | 8 | 100% | 0.55 | 0.55 | 0.46 | 0.65 | 0.595³ | 4 | 100% | 0.495 | 0.495 | 0.45 | 0.53 | 0.53⁶
AS08 | Ethyl Acetate | EPA TO-15 | 141-78-6 | 8 | 100% | 0.415 | 0.415 | 0.19 | 0.86 | 0.6¹ | 4 | 100% | 0.645 | 0.645 | 0.19 | 2 | 2⁶
AS08 | Ethylbenzene | EPA TO-15 | 100-41-4 | 8 | 25% | 0.022875 | 0.014312 | 0.018 | 0.028 | 0.028⁶ | 4 | 100% | 0.0255 | 0.0255 | 0.021 | 0.033 | 0.033⁶
AS08 | Freon 113 | EPA TO-15 | 76-13-1 | 8 | 100% | 0.062 | 0.062 | 0.056 | 0.066 | 0.065³ | 4 | 100% | 0.06 | 0.06 | 0.058 | 0.062 | 0.062⁶
AS08 | Freon 12 | EPA TO-15 | 75-71-8 | 8 | 100% | 0.54375 | 0.54375 | 0.45 | 0.61 | 0.574³ | 4 | 100% | 0.52 | 0.52 | 0.48 | 0.57 | 0.57⁶
AS08 | Isopropanol (IPA) | EPA TO-15 | 67-63-0 | 8 | 100% | 1.7775 | 1.7775 | 0.25 | 3.5 | 2.597³ | 4 | 100% | 2.6 | 2.6 | 1.3 | 4.4 | 4.4⁶
AS08 | m,p-Xylenes | EPA TO-15 | 179601-23-1 | 8 | 62.5% | 0.059125 | 0.04525 | 0.041 | 0.064 | 0.054⁴ | 4 | 100% | 0.0765 | 0.0765 | 0.064 | 0.11 | 0.11⁶
AS08 | Methanol | EPA TO-15 | 67-56-1 | 8 | 100% | 20.05 | 20.05 | 6.5 | 64 | 39.341² | 4 | 100% | 8.125 | 8.125 | 5.2 | 15 | 15⁶
AS08 | Methylene Chloride | EPA TO-15 | 75-09-2 | 8 | 100% | 0.65 | 0.65 | 0.2 | 1.8 | 1.159¹ | 4 | 100% | 0.235 | 0.235 | 0.15 | 0.44 | 0.44⁶
AS08 | n-Heptane | EPA TO-15 | 142-82-5 | 8 | 0% | 0.03 | 0.015 |  |  | 0.023⁷ | 4 | 25% | 0.027 | 0.016875 | 0.027 | 0.027 | 0.027⁶
AS08 | n-Hexane | EPA TO-15 | 110-54-3 | 8 | 100% | 0.17375 | 0.17375 | 0.067 | 0.42 | 0.273¹ | 4 | 100% | 0.067 | 0.067 | 0.062 | 0.072 | 0.072⁶
AS08 | n-Pentane | EPA TO-15 | 109-66-0 | 8 | 100% | 0.22375 | 0.22375 | 0.13 | 0.4 | 0.289¹ | 4 | 100% | 0.1875 | 0.1875 | 0.18 | 0.2 | 0.2⁶
AS08 | Naphthalene | EPA TO-15 | 91-20-3 | 8 | 0% | 0.1 | 0.05 |  |  | 0.057⁷ | 4 | 0% | 0.06325 | 0.031625 |  |  | 0.057⁷
AS08 | o-Xylene | EPA TO-15 | 95-47-6 | 8 | 37.5% | 0.0305 | 0.0195 | 0.017 | 0.029 | 0.029⁶ | 4 | 100% | 0.0295 | 0.0295 | 0.024 | 0.045 | 0.045⁶
AS08 | Propylene | EPA TO-15 | 115-07-1 | 8 | 62.5% | 0.12137 | 0.11506 | 0.11 | 0.23 | 0.169⁸ | 4 | 75% | 0.1165 | 0.112 | 0.08 | 0.19 | 0.19⁶
AS08 | Styrene | EPA TO-15 | 100-42-5 | 8 | 25% | 0.0335 | 0.024437 | 0.037 | 0.086 | 0.086⁶ | 4 | 25% | 0.02175 | 0.01475 | 0.031 | 0.031 | 0.031⁶
AS08 | Tetrachloroethene | EPA TO-15 | 127-18-4 | 8 | 0% | 0.020625 | 0.010313 |  |  | 0.017⁷ | 4 | 0% | 0.019 | 0.0095 |  |  | 0.017⁷
AS08 | Tetrahydrofuran | EPA TO-15 | 109-99-9 | 8 | 0% | 0.029625 | 0.014812 |  |  | 0.021⁷ | 4 | 0% | 0.0235 | 0.01175 |  |  | 0.021⁷
AS08 | Toluene | EPA TO-15 | 108-88-3 | 8 | 100% | 0.1975 | 0.1975 | 0.13 | 0.28 | 0.243¹ | 4 | 100% | 0.22 | 0.22 | 0.14 | 0.44 | 0.44⁶
AS08 | trans-1,2-Dichloroethene | EPA TO-15 | 156-60-5 | 8 | 0% | 0.0127 | 0.00635 |  |  | 0.008⁷ | 4 | 0% | 0.00905 | 0.004525 |  |  | 0.008⁷
AS08 | Trichloroethene | EPA TO-15 | 79-01-6 | 8 | 0% | 0.0155 | 0.00775 |  |  | 0.012⁷ | 4 | 0% | 0.01325 | 0.006625 |  |  | 0.012⁷
AS08 | Vinyl Acetate | EPA TO-15 | 108-05-4 | 8 | 0% | 0.036875 | 0.018438 |  |  | 0.023⁷ | 4 | 0% | 0.0255 | 0.01275 |  |  | 0.023⁷
AS08 | Vinyl Chloride | EPA TO-15 | 75-01-4 | 8 | 0% | 0.02075 | 0.010375 |  |  | 0.015⁷ | 4 | 0% | 0.01625 | 0.008125 |  |  | 0.015⁷
¹ gamma
²lognormal
³normal
⁴lognormal-censoring
⁵gamma-censoring
⁶Max Detected Value
⁷Min.MDL
⁸normal-censoring
⁹lognormal*
⁺gamma-censoring**

## AS09 ppb
|  |  |  | Weekday | [6 empty] | Weekend
|  |  |  | ppbv | [6 empty] | ppbv
Location | Analyte | Analytical Method | Cas No | # of Samples | % Detected | Avg (MDL) | Avg (1/2MDL) | Min Detection | Max Detection | 95% UCL | # of Samples | % Detected | Avg (MDL) | Avg (1/2MDL) | Min Detection | Max Detection | 95% UCL
AS09 | 1,1-Dichloroethane | EPA TO-15 | 75-34-3 | 8 | 0% | [5 empty] | 5 | 0%
AS09 | 1,1-Dichloroethene | EPA TO-15 | 75-35-4 | 8 | 0% | [5 empty] | 5 | 0%
AS09 | 1,1-Difluoroethane | EPA TO-15 | 75-37-6 | 8 | 62.5% | 0.28675 | 0.19212 | 0.09 | 0.29 | 0.207⁴ | 5 | 80% | 0.2372 | 0.2315 | 0.059 | 0.49 | 0.49⁶
AS09 | 1,1,1-Trichloroethane | EPA TO-15 | 71-55-6 | 8 | 0% | [5 empty] | 5 | 0%
AS09 | 1,1,2-Trichloroethane | EPA TO-15 | 79-00-5 | 8 | 0% | [5 empty] | 5 | 0%
AS09 | 1,1,2,2-Tetrachloroethane | EPA TO-15 | 79-34-5 | 8 | 0% | [5 empty] | 5 | 0%
AS09 | 1,2-Dibromoethane | EPA TO-15 | 106-93-4 | 8 | 0% | [5 empty] | 5 | 0%
AS09 | 1,2-Dichlorobenzene | EPA TO-15 | 95-50-1 | 8 | 0% | [5 empty] | 5 | 0%
AS09 | 1,2-Dichloroethane | EPA TO-15 | 107-06-2 | 8 | 0% | [5 empty] | 5 | 0%
AS09 | 1,2-Dichloropropane | EPA TO-15 | 78-87-5 | 8 | 0% | [5 empty] | 5 | 0%
AS09 | 1,2,4-Trichlorobenzene | EPA TO-15 | 120-82-1 | 8 | 0% | [5 empty] | 5 | 0%
AS09 | 1,2,4-Trimethylbenzene | EPA TO-15 | 95-63-6 | 8 | 50% | 0.03175 | 0.022312 | 0.02 | 0.031 | 0.026⁴ | 5 | 40% | 0.0286 | 0.0238 | 0.036 | 0.059 | 0.059⁶
AS09 | 1,3-Butadiene | EPA TO-15 | 106-99-0 | 8 | 0% | [5 empty] | 5 | 0%
AS09 | 1,3,5-Trimethylbenzene | EPA TO-15 | 108-67-8 | 8 | 0% | [5 empty] | 5 | 0%
AS09 | 2-Butanone | EPA TO-15 | 78-93-3 | 8 | 100% | 0.34 | 0.34 | 0.18 | 0.69 | 0.492¹ | 5 | 100% | 0.228 | 0.228 | 0.11 | 0.37 | 0.37⁶
AS09 | 4-Methyl-2-Pentanone | EPA TO-15 | 108-10-1 | 8 | 25% | 0.1465 | 0.14138 | 0.49 | 0.6 | 0.6⁶ | 5 | 0% | 0.0128 | 0.0064 |  |  | 0.011⁷
AS09 | Acetonitrile | EPA TO-15 | 75-05-8 | 8 | 100% | 0.12625 | 0.12625 | 0.11 | 0.17 | 0.14¹ | 5 | 100% | 0.108 | 0.108 | 0.1 | 0.11 | 0.11⁶
AS09 | Acrolein | EPA TO-15 | 107-02-8 | 8 | 75% | 0.13625 | 0.12375 | 0.1 | 0.26 | 0.174⁴ | 5 | 40% | 0.1066 | 0.0803 | 0.12 | 0.15 | 0.15⁶
AS09 | Acrylonitrile | EPA TO-15 | 107-13-1 | 8 | 0% | [5 empty] | 5 | 0%
AS09 | Benzene | EPA TO-15 | 71-43-2 | 8 | 100% | 0.13787 | 0.13787 | 0.083 | 0.25 | 0.181¹ | 5 | 100% | 0.1074 | 0.1074 | 0.093 | 0.12 | 0.12⁶
AS09 | Bromodichloromethane | EPA TO-15 | 75-27-4 | 8 | 0% | [5 empty] | 5 | 0%
AS09 | Carbon Disulfide | EPA TO-15 | 75-15-0 | 8 | 37.5% | 0.03875 | 0.0305 | 0.04 | 0.096 | 0.096⁶ | 5 | 40% | 0.0234 | 0.0187 | 0.021 | 0.049 | 0.049⁶
AS09 | Carbon Tetrachloride | EPA TO-15 | 56-23-5 | 8 | 100% | 0.0785 | 0.0785 | 0.071 | 0.085 | 0.081³ | 5 | 100% | 0.071 | 0.071 | 0.067 | 0.081 | 0.081⁶
AS09 | Chlorobenzene | EPA TO-15 | 108-90-7 | 8 | 0% | [5 empty] | 5 | 0%
AS09 | Chloroethane | EPA TO-15 | 75-00-3 | 8 | 25% | 0.056 | 0.042375 | 0.11 | 0.12 | 0.12⁶ | 5 | 20% | 0.0346 | 0.022 | 0.047 | 0.047 | 0.047⁶
AS09 | Chloroform | EPA TO-15 | 67-66-3 | 8 | 87.5% | 0.022 | 0.02 | 0.014 | 0.027 | 0.023⁴ | 5 | 100% | 0.0226 | 0.0226 | 0.015 | 0.036 | 0.036⁶
AS09 | Chloromethane | EPA TO-15 | 74-87-3 | 8 | 100% | 0.6175 | 0.6175 | 0.53 | 0.73 | 0.662¹ | 5 | 100% | 0.516 | 0.516 | 0.46 | 0.56 | 0.56⁶
AS09 | Ethyl Acetate | EPA TO-15 | 141-78-6 | 8 | 100% | 0.45 | 0.45 | 0.18 | 0.91 | 0.632¹ | 5 | 100% | 0.788 | 0.788 | 0.13 | 2.7 | 2.7⁶
AS09 | Ethylbenzene | EPA TO-15 | 100-41-4 | 8 | 37.5% | 0.0295 | 0.021563 | 0.021 | 0.049 | 0.049⁶ | 5 | 100% | 0.0224 | 0.0224 | 0.017 | 0.031 | 0.031⁶
AS09 | Freon 113 | EPA TO-15 | 76-13-1 | 8 | 87.5% | 0.06075 | 0.057062 | 0.058 | 0.064 | 0.062⁴ | 5 | 100% | 0.0594 | 0.0594 | 0.056 | 0.062 | 0.062⁶
AS09 | Freon 12 | EPA TO-15 | 75-71-8 | 8 | 100% | 0.5525 | 0.5525 | 0.45 | 0.61 | 0.587² | 5 | 100% | 0.524 | 0.524 | 0.48 | 0.56 | 0.56⁶
AS09 | Isopropanol (IPA) | EPA TO-15 | 67-63-0 | 8 | 100% | 8.8987 | 8.8987 | 0.57 | 29 | 39.09² | 5 | 100% | 2.128 | 2.128 | 0.54 | 5.4 | 5.4⁶
AS09 | m,p-Xylenes | EPA TO-15 | 179601-23-1 | 8 | 37.5% | 0.06725 | 0.047 | 0.069 | 0.075 | 0.075⁶ | 5 | 60% | 0.057 | 0.0475 | 0.046 | 0.077 | 0.077⁶
AS09 | Methanol | EPA TO-15 | 67-56-1 | 8 | 100% | 15.1125 | 15.1125 | 6.4 | 39 | 26.191² | 5 | 100% | 8.82 | 8.82 | 5.2 | 12 | 12⁶
AS09 | Methylene Chloride | EPA TO-15 | 75-09-2 | 8 | 100% | 0.33875 | 0.33875 | 0.2 | 0.61 | 0.445¹ | 5 | 100% | 0.522 | 0.522 | 0.23 | 1.2 | 1.2⁶
AS09 | n-Heptane | EPA TO-15 | 142-82-5 | 8 | 12.5% | 0.0335 | 0.019125 | 0.038 | 0.038 | 0.038⁶ | 5 | 40% | 0.0308 | 0.0228 | 0.03 | 0.044 | 0.044⁶
AS09 | n-Hexane | EPA TO-15 | 110-54-3 | 8 | 100% | 0.10462 | 0.10462 | 0.059 | 0.18 | 0.133¹ | 5 | 100% | 0.1626 | 0.1626 | 0.063 | 0.32 | 0.32⁶
AS09 | n-Pentane | EPA TO-15 | 109-66-0 | 8 | 100% | 0.30375 | 0.30375 | 0.14 | 0.78 | 0.429¹ | 5 | 100% | 0.228 | 0.228 | 0.17 | 0.37 | 0.37⁶
AS09 | Naphthalene | EPA TO-15 | 91-20-3 | 8 | 0% | [5 empty] | 5 | 0%
AS09 | o-Xylene | EPA TO-15 | 95-47-6 | 8 | 37.5% | 0.033 | 0.021687 | 0.026 | 0.029 | 0.029⁶ | 5 | 60% | 0.0222 | 0.0183 | 0.019 | 0.028 | 0.028⁶
AS09 | Propylene | EPA TO-15 | 115-07-1 | 8 | 62.5% | 0.386 | 0.37862 | 0.24 | 1.6 | 7.092⁴ | 5 | 60% | 0.0622 | 0.0556 | 0.046 | 0.14 | 0.14⁶
AS09 | Styrene | EPA TO-15 | 100-42-5 | 8 | 37.5% | 0.026125 | 0.01775 | 0.022 | 0.03 | 0.03⁶ | 5 | 40% | 0.0226 | 0.0169 | 0.026 | 0.03 | 0.03⁶
AS09 | Tetrachloroethene | EPA TO-15 | 127-18-4 | 8 | 0% | [5 empty] | 5 | 0%
AS09 | Tetrahydrofuran | EPA TO-15 | 109-99-9 | 8 | 0% | [5 empty] | 5 | 0%
AS09 | Toluene | EPA TO-15 | 108-88-3 | 8 | 100% | 0.247 | 0.247 | 0.096 | 0.43 | 0.337¹ | 5 | 100% | 0.308 | 0.308 | 0.12 | 0.78 | 0.78⁶
AS09 | trans-1,2-Dichloroethene | EPA TO-15 | 156-60-5 | 8 | 0% | [5 empty] | 5 | 0%
AS09 | Trichloroethene | EPA TO-15 | 79-01-6 | 8 | 0% | [5 empty] | 5 | 0%
AS09 | Vinyl Acetate | EPA TO-15 | 108-05-4 | 8 | 0% | [5 empty] | 5 | 0%
AS09 | Vinyl Chloride | EPA TO-15 | 75-01-4 | 8 | 0% | [5 empty] | 5 | 0%
¹ gamma
²lognormal
³normal
⁴lognormal-censoring
⁵gamma-censoring
⁶Max Detected Value
⁷Min.MDL
⁸normal-censoring
⁹lognormal*
⁺gamma-censoring**

## AS10 ppb
|  |  |  | Weekday | [6 empty] | Weekend
|  |  |  | ppbv | [6 empty] | ppbv
Location | Analyte | Analytical Method | Cas No | # of Samples | % Detected | Avg (MDL) | Avg (1/2MDL) | Min Detection | Max Detection | 95% UCL | # of Samples | % Detected | Avg (MDL) | Avg (1/2MDL) | Min Detection | Max Detection | 95% UCL
AS10 | 1,1-Dichloroethane | EPA TO-15 | 75-34-3 | 7 | 0% | [5 empty] | 6 | 0%
AS10 | 1,1-Dichloroethene | EPA TO-15 | 75-35-4 | 7 | 0% | [5 empty] | 6 | 0%
AS10 | 1,1-Difluoroethane | EPA TO-15 | 75-37-6 | 7 | 85.71% | 0.33571 | 0.25 | 0.069 | 0.54 | 0.54⁶ | 6 | 100% | 0.26833 | 0.26833 | 0.12 | 0.49 | 0.49⁶
AS10 | 1,1,1-Trichloroethane | EPA TO-15 | 71-55-6 | 7 | 0% | [5 empty] | 6 | 0%
AS10 | 1,1,2-Trichloroethane | EPA TO-15 | 79-00-5 | 7 | 0% | [5 empty] | 6 | 0%
AS10 | 1,1,2,2-Tetrachloroethane | EPA TO-15 | 79-34-5 | 7 | 0% | [5 empty] | 6 | 0%
AS10 | 1,2-Dibromoethane | EPA TO-15 | 106-93-4 | 7 | 0% | [5 empty] | 6 | 0%
AS10 | 1,2-Dichlorobenzene | EPA TO-15 | 95-50-1 | 7 | 0% | [5 empty] | 6 | 0%
AS10 | 1,2-Dichloroethane | EPA TO-15 | 107-06-2 | 7 | 0% | [5 empty] | 6 | 0%
AS10 | 1,2-Dichloropropane | EPA TO-15 | 78-87-5 | 7 | 0% | [5 empty] | 6 | 0%
AS10 | 1,2,4-Trichlorobenzene | EPA TO-15 | 120-82-1 | 7 | 0% | [5 empty] | 6 | 0%
AS10 | 1,2,4-Trimethylbenzene | EPA TO-15 | 95-63-6 | 7 | 57.14% | 0.030571 | 0.0215 | 0.014 | 0.036 | 0.036⁶ | 6 | 50% | 0.0205 | 0.015917 | 0.015 | 0.034 | 0.034⁶
AS10 | 1,3-Butadiene | EPA TO-15 | 106-99-0 | 7 | 0% | [5 empty] | 6 | 0%
AS10 | 1,3,5-Trimethylbenzene | EPA TO-15 | 108-67-8 | 7 | 0% | [5 empty] | 6 | 0%
AS10 | 2-Butanone | EPA TO-15 | 78-93-3 | 7 | 100% | 0.33571 | 0.33571 | 0.17 | 0.7 | 0.7⁶ | 6 | 100% | 0.24667 | 0.24667 | 0.17 | 0.4 | 0.4⁶
AS10 | 4-Methyl-2-Pentanone | EPA TO-15 | 108-10-1 | 7 | 14.29% | 0.061429 | 0.053571 | 0.32 | 0.32 | 0.32⁶ | 6 | 0% | 0.012833 | 0.0064167 |  |  | 0.01⁷
AS10 | Acetonitrile | EPA TO-15 | 75-05-8 | 7 | 100% | 0.12886 | 0.12886 | 0.092 | 0.17 | 0.17⁶ | 6 | 83.33% | 0.10217 | 0.096917 | 0.1 | 0.12 | 0.12⁶
AS10 | Acrolein | EPA TO-15 | 107-02-8 | 7 | 57.14% | 0.12257 | 0.10629 | 0.11 | 0.19 | 0.19⁶ | 6 | 66.67% | 0.1085 | 0.092167 | 0.075 | 0.15 | 0.15⁶
AS10 | Acrylonitrile | EPA TO-15 | 107-13-1 | 7 | 14.29% | 0.11 | 0.097857 | 0.6 | 0.6 | 0.6⁶ | 6 | 33.33% | 0.0965 | 0.086583 | 0.22 | 0.24 | 0.24⁶
AS10 | Benzene | EPA TO-15 | 71-43-2 | 7 | 100% | 0.11286 | 0.11286 | 0.077 | 0.19 | 0.19⁶ | 6 | 100% | 0.315 | 0.315 | 0.26 | 0.34 | 0.34⁶
AS10 | Bromodichloromethane | EPA TO-15 | 75-27-4 | 7 | 0% | [5 empty] | 6 | 0%
AS10 | Carbon Disulfide | EPA TO-15 | 75-15-0 | 7 | 57.14% | 0.039714 | 0.033214 | 0.035 | 0.052 | 0.052⁶ | 6 | 83.33% | 0.018667 | 0.016833 | 0.013 | 0.023 | 0.023⁶
AS10 | Carbon Tetrachloride | EPA TO-15 | 56-23-5 | 7 | 100% | 0.078571 | 0.078571 | 0.062 | 0.085 | 0.085⁶ | 6 | 100% | 0.0715 | 0.0715 | 0.066 | 0.081 | 0.081⁶
AS10 | Chlorobenzene | EPA TO-15 | 108-90-7 | 7 | 0% | [5 empty] | 6 | 0%
AS10 | Chloroethane | EPA TO-15 | 75-00-3 | 7 | 0% | [5 empty] | 6 | 0%
AS10 | Chloroform | EPA TO-15 | 67-66-3 | 7 | 85.71% | 0.022429 | 0.020143 | 0.016 | 0.025 | 0.025⁶ | 6 | 83.33% | 0.017833 | 0.0165 | 0.017 | 0.02 | 0.02⁶
AS10 | Chloromethane | EPA TO-15 | 74-87-3 | 7 | 100% | 0.58286 | 0.58286 | 0.51 | 0.63 | 0.63⁶ | 6 | 100% | 0.52 | 0.52 | 0.46 | 0.58 | 0.58⁶
AS10 | Ethyl Acetate | EPA TO-15 | 141-78-6 | 7 | 100% | 0.76857 | 0.76857 | 0.33 | 2.3 | 2.3⁶ | 6 | 100% | 1.07 | 1.07 | 0.33 | 1.8 | 1.8⁶
AS10 | Ethylbenzene | EPA TO-15 | 100-41-4 | 7 | 71.43% | 0.029286 | 0.0245 | 0.018 | 0.045 | 0.045⁶ | 6 | 100% | 0.075667 | 0.075667 | 0.066 | 0.082 | 0.082⁶
AS10 | Freon 113 | EPA TO-15 | 76-13-1 | 7 | 100% | 0.062286 | 0.062286 | 0.059 | 0.065 | 0.065⁶ | 6 | 100% | 0.059 | 0.059 | 0.054 | 0.063 | 0.063⁶
AS10 | Freon 12 | EPA TO-15 | 75-71-8 | 7 | 100% | 0.54857 | 0.54857 | 0.43 | 0.6 | 0.6⁶ | 6 | 100% | 0.53 | 0.53 | 0.48 | 0.57 | 0.57⁶
AS10 | Isopropanol (IPA) | EPA TO-15 | 67-63-0 | 7 | 100% | 17.3143 | 17.3143 | 2.6 | 91 | 91⁶ | 6 | 100% | 1.51 | 1.51 | 0.4 | 2.9 | 2.9⁶
AS10 | m,p-Xylenes | EPA TO-15 | 179601-23-1 | 7 | 57.14% | 0.059714 | 0.045429 | 0.043 | 0.064 | 0.064⁶ | 6 | 83.33% | 0.064667 | 0.059167 | 0.053 | 0.085 | 0.085⁶
AS10 | Methanol | EPA TO-15 | 67-56-1 | 7 | 100% | 10.9571 | 10.9571 | 5.7 | 18 | 18⁶ | 6 | 100% | 7.3167 | 7.3167 | 4.7 | 12 | 12⁶
AS10 | Methylene Chloride | EPA TO-15 | 75-09-2 | 7 | 100% | 0.62571 | 0.62571 | 0.17 | 2.2 | 2.2⁶ | 6 | 100% | 0.22333 | 0.22333 | 0.15 | 0.33 | 0.33⁶
AS10 | n-Heptane | EPA TO-15 | 142-82-5 | 7 | 57.14% | 0.031571 | 0.024714 | 0.026 | 0.036 | 0.036⁶ | 6 | 100% | 0.046 | 0.046 | 0.041 | 0.053 | 0.053⁶
AS10 | n-Hexane | EPA TO-15 | 110-54-3 | 7 | 100% | 0.137 | 0.137 | 0.059 | 0.36 | 0.36⁶ | 6 | 100% | 0.092 | 0.092 | 0.065 | 0.11 | 0.11⁶
AS10 | n-Pentane | EPA TO-15 | 109-66-0 | 7 | 100% | 0.34143 | 0.34143 | 0.17 | 0.67 | 0.67⁶ | 6 | 100% | 0.66667 | 0.66667 | 0.43 | 1.1 | 1.1⁶
AS10 | Naphthalene | EPA TO-15 | 91-20-3 | 7 | 0% | [5 empty] | 6 | 0%
AS10 | o-Xylene | EPA TO-15 | 95-47-6 | 7 | 57.14% | 0.030857 | 0.021643 | 0.018 | 0.027 | 0.027⁶ | 6 | 83.33% | 0.0275 | 0.025167 | 0.023 | 0.039 | 0.039⁶
AS10 | Propylene | EPA TO-15 | 115-07-1 | 7 | 85.71% | 0.133 | 0.131 | 0.041 | 0.24 | 0.24⁶ | 6 | 100% | 0.22333 | 0.22333 | 0.15 | 0.27 | 0.27⁶
AS10 | Styrene | EPA TO-15 | 100-42-5 | 7 | 42.86% | 0.023714 | 0.016429 | 0.018 | 0.025 | 0.025⁶ | 6 | 16.67% | 0.020333 | 0.012 | 0.022 | 0.022 | 0.022⁶
AS10 | Tetrachloroethene | EPA TO-15 | 127-18-4 | 7 | 0% | [5 empty] | 6 | 0%
AS10 | Tetrahydrofuran | EPA TO-15 | 109-99-9 | 7 | 14.29% | 0.029571 | 0.017357 | 0.036 | 0.036 | 0.036⁶ | 6 | 0% | 0.0245 | 0.01225 |  |  | 0.019⁷
AS10 | Toluene | EPA TO-15 | 108-88-3 | 7 | 100% | 0.26271 | 0.26271 | 0.079 | 0.59 | 0.59⁶ | 6 | 100% | 0.24667 | 0.24667 | 0.2 | 0.33 | 0.33⁶
AS10 | trans-1,2-Dichloroethene | EPA TO-15 | 156-60-5 | 7 | 14.29% | 0.012386 | 0.0068571 | 0.0093 | 0.0093 | 0.009⁶ | 6 | 0% | 0.0093167 | 0.0046583 |  |  | 0.007⁷
AS10 | Trichloroethene | EPA TO-15 | 79-01-6 | 7 | 0% | [5 empty] | 6 | 0%
AS10 | Vinyl Acetate | EPA TO-15 | 108-05-4 | 7 | 0% | [5 empty] | 6 | 0%
AS10 | Vinyl Chloride | EPA TO-15 | 75-01-4 | 7 | 0% | [5 empty] | 6 | 0%
¹ gamma
²lognormal
³normal
⁴lognormal-censoring
⁵gamma-censoring
⁶Max Detected Value
⁷Min.MDL
⁸normal-censoring
⁹lognormal*
⁺gamma-censoring**

## AS11 ppb
|  |  |  | Weekday | [6 empty] | Weekend
|  |  |  | ppbv | [6 empty] | ppbv
Location | Analyte | Analytical Method | Cas No | # of Samples | % Detected | Avg (MDL) | Avg (1/2MDL) | Min Detection | Max Detection | 95% UCL | # of Samples | % Detected | Avg (MDL) | Avg (1/2MDL) | Min Detection | Max Detection | 95% UCL
AS11 | 1,1-Dichloroethane | EPA TO-15 | 75-34-3 | 8 | 0% | [5 empty] | 5 | 0%
AS11 | 1,1-Dichloroethene | EPA TO-15 | 75-35-4 | 8 | 0% | [5 empty] | 5 | 0%
AS11 | 1,1-Difluoroethane | EPA TO-15 | 75-37-6 | 8 | 62.5% | 0.24738 | 0.16062 | 0.089 | 0.21 | 0.153⁴ | 5 | 80% | 0.1104 | 0.1062 | 0.1 | 0.19 | 0.19⁶
AS11 | 1,1,1-Trichloroethane | EPA TO-15 | 71-55-6 | 8 | 0% | [5 empty] | 5 | 0%
AS11 | 1,1,2-Trichloroethane | EPA TO-15 | 79-00-5 | 8 | 0% | [5 empty] | 5 | 0%
AS11 | 1,1,2,2-Tetrachloroethane | EPA TO-15 | 79-34-5 | 8 | 0% | [5 empty] | 5 | 0%
AS11 | 1,2-Dibromoethane | EPA TO-15 | 106-93-4 | 8 | 0% | [5 empty] | 5 | 0%
AS11 | 1,2-Dichlorobenzene | EPA TO-15 | 95-50-1 | 8 | 0% | [5 empty] | 5 | 0%
AS11 | 1,2-Dichloroethane | EPA TO-15 | 107-06-2 | 8 | 0% | [5 empty] | 5 | 0%
AS11 | 1,2-Dichloropropane | EPA TO-15 | 78-87-5 | 8 | 0% | [5 empty] | 5 | 0%
AS11 | 1,2,4-Trichlorobenzene | EPA TO-15 | 120-82-1 | 8 | 0% | [5 empty] | 5 | 0%
AS11 | 1,2,4-Trimethylbenzene | EPA TO-15 | 95-63-6 | 8 | 75% | 0.020625 | 0.01875 | 0.017 | 0.041 | 0.026⁴ | 5 | 100% | 0.0268 | 0.0268 | 0.022 | 0.033 | 0.033⁶
AS11 | 1,3-Butadiene | EPA TO-15 | 106-99-0 | 8 | 0% | [5 empty] | 5 | 0%
AS11 | 1,3,5-Trimethylbenzene | EPA TO-15 | 108-67-8 | 8 | 0% | [5 empty] | 5 | 0%
AS11 | 2-Butanone | EPA TO-15 | 78-93-3 | 8 | 100% | 0.25 | 0.25 | 0.16 | 0.34 | 0.298¹ | 5 | 100% | 0.224 | 0.224 | 0.12 | 0.46 | 0.46⁶
AS11 | 4-Methyl-2-Pentanone | EPA TO-15 | 108-10-1 | 8 | 0% | [5 empty] | 5 | 20% | 0.1048 | 0.1004 | 0.48 | 0.48 | 0.48⁶
AS11 | Acetonitrile | EPA TO-15 | 75-05-8 | 8 | 100% | 0.125 | 0.125 | 0.1 | 0.19 | 0.149¹ | 5 | 100% | 0.1448 | 0.1448 | 0.094 | 0.29 | 0.29⁶
AS11 | Acrolein | EPA TO-15 | 107-02-8 | 8 | 75% | 0.12137 | 0.111 | 0.085 | 0.29 | 0.165⁴ | 5 | 100% | 0.1124 | 0.1124 | 0.074 | 0.14 | 0.14⁶
AS11 | Acrylonitrile | EPA TO-15 | 107-13-1 | 8 | 37.5% | 0.62325 | 0.61475 | 0.28 | 4.1 | 4.1⁶ | 5 | 20% | 0.3986 | 0.3893 | 1.9 | 1.9 | 1.9⁶
AS11 | Benzene | EPA TO-15 | 71-43-2 | 8 | 100% | 0.17513 | 0.17513 | 0.063 | 0.77 | 0.303¹ | 5 | 100% | 0.132 | 0.132 | 0.1 | 0.17 | 0.17⁶
AS11 | Bromodichloromethane | EPA TO-15 | 75-27-4 | 8 | 0% | [5 empty] | 5 | 0%
AS11 | Carbon Disulfide | EPA TO-15 | 75-15-0 | 8 | 12.5% | 0.0255 | 0.019 | 0.1 | 0.1 | 0.1⁶ | 5 | 20% | 0.019 | 0.0136 | 0.041 | 0.041 | 0.041⁶
AS11 | Carbon Tetrachloride | EPA TO-15 | 56-23-5 | 8 | 100% | 0.076125 | 0.076125 | 0.066 | 0.085 | 0.081³ | 5 | 100% | 0.0714 | 0.0714 | 0.065 | 0.082 | 0.082⁶
AS11 | Chlorobenzene | EPA TO-15 | 108-90-7 | 8 | 0% | [5 empty] | 5 | 0%
AS11 | Chloroethane | EPA TO-15 | 75-00-3 | 8 | 0% | [5 empty] | 5 | 20% | 0.0366 | 0.0252 | 0.069 | 0.069 | 0.069⁶
AS11 | Chloroform | EPA TO-15 | 67-66-3 | 8 | 100% | 0.0205 | 0.0205 | 0.016 | 0.026 | 0.023¹ | 5 | 100% | 0.0236 | 0.0236 | 0.021 | 0.028 | 0.028⁶
AS11 | Chloromethane | EPA TO-15 | 74-87-3 | 8 | 100% | 0.76125 | 0.76125 | 0.46 | 2.3 | 1.099¹ | 5 | 100% | 0.526 | 0.526 | 0.47 | 0.57 | 0.57⁶
AS11 | Ethyl Acetate | EPA TO-15 | 141-78-6 | 8 | 100% | 0.48125 | 0.48125 | 0.26 | 0.92 | 0.636¹ | 5 | 100% | 0.478 | 0.478 | 0.14 | 0.81 | 0.81⁶
AS11 | Ethylbenzene | EPA TO-15 | 100-41-4 | 8 | 50% | 0.02125 | 0.017063 | 0.021 | 0.034 | 0.025⁴ | 5 | 100% | 0.0288 | 0.0288 | 0.022 | 0.035 | 0.035⁶
AS11 | Freon 113 | EPA TO-15 | 76-13-1 | 8 | 100% | 0.06175 | 0.06175 | 0.057 | 0.066 | 0.064³ | 5 | 100% | 0.0604 | 0.0604 | 0.056 | 0.064 | 0.064⁶
AS11 | Freon 12 | EPA TO-15 | 75-71-8 | 8 | 100% | 0.545 | 0.545 | 0.52 | 0.58 | 0.558⁹ | 5 | 100% | 0.524 | 0.524 | 0.5 | 0.56 | 0.56⁶
AS11 | Isopropanol (IPA) | EPA TO-15 | 67-63-0 | 8 | 100% | 1.7013 | 1.7013 | 0.65 | 5.7 | 2.739¹ | 5 | 100% | 1.762 | 1.762 | 0.91 | 2.8 | 2.8⁶
AS11 | m,p-Xylenes | EPA TO-15 | 179601-23-1 | 8 | 75% | 0.060875 | 0.055188 | 0.041 | 0.1 | 0.073⁴ | 5 | 100% | 0.0828 | 0.0828 | 0.068 | 0.089 | 0.089⁶
AS11 | Methanol | EPA TO-15 | 67-56-1 | 8 | 100% | 9.2625 | 9.2625 | 5.5 | 18 | 12.072² | 5 | 100% | 8.88 | 8.88 | 5.9 | 17 | 17⁶
AS11 | Methylene Chloride | EPA TO-15 | 75-09-2 | 8 | 100% | 0.36125 | 0.36125 | 0.13 | 0.63 | 0.518¹ | 5 | 100% | 0.228 | 0.228 | 0.12 | 0.34 | 0.34⁶
AS11 | n-Heptane | EPA TO-15 | 142-82-5 | 8 | 50% | 0.041125 | 0.034813 | 0.027 | 0.088 | 0.054⁵ | 5 | 100% | 0.0334 | 0.0334 | 0.027 | 0.038 | 0.038⁶
AS11 | n-Hexane | EPA TO-15 | 110-54-3 | 8 | 100% | 0.125 | 0.125 | 0.067 | 0.26 | 0.168¹ | 5 | 100% | 0.1018 | 0.1018 | 0.077 | 0.13 | 0.13⁶
AS11 | n-Pentane | EPA TO-15 | 109-66-0 | 8 | 100% | 0.26875 | 0.26875 | 0.11 | 0.62 | 0.369¹ | 5 | 100% | 0.298 | 0.298 | 0.19 | 0.4 | 0.4⁶
AS11 | Naphthalene | EPA TO-15 | 91-20-3 | 8 | 0% | [5 empty] | 5 | 0%
AS11 | o-Xylene | EPA TO-15 | 95-47-6 | 8 | 62.5% | 0.024125 | 0.020688 | 0.02 | 0.04 | 0.029⁴ | 5 | 100% | 0.0306 | 0.0306 | 0.026 | 0.033 | 0.033⁶
AS11 | Propylene | EPA TO-15 | 115-07-1 | 8 | 62.5% | 0.089875 | 0.083 | 0.069 | 0.19 | 0.12⁸ | 5 | 80% | 0.1144 | 0.1116 | 0.044 | 0.25 | 0.25⁶
AS11 | Styrene | EPA TO-15 | 100-42-5 | 8 | 12.5% | 0.020625 | 0.013 | 0.043 | 0.043 | 0.043⁶ | 5 | 20% | 0.0176 | 0.0111 | 0.023 | 0.023 | 0.023⁶
AS11 | Tetrachloroethene | EPA TO-15 | 127-18-4 | 8 | 12.5% | 0.01925 | 0.011188 | 0.025 | 0.025 | 0.025⁶ | 5 | 0%
AS11 | Tetrahydrofuran | EPA TO-15 | 109-99-9 | 8 | 0% | [5 empty] | 5 | 0%
AS11 | Toluene | EPA TO-15 | 108-88-3 | 8 | 100% | 0.23 | 0.23 | 0.12 | 0.75 | 0.35¹ | 5 | 100% | 0.222 | 0.222 | 0.19 | 0.28 | 0.28⁶
AS11 | trans-1,2-Dichloroethene | EPA TO-15 | 156-60-5 | 8 | 0% | [5 empty] | 5 | 0%
AS11 | Trichloroethene | EPA TO-15 | 79-01-6 | 8 | 0% | [5 empty] | 5 | 0%
AS11 | Vinyl Acetate | EPA TO-15 | 108-05-4 | 8 | 0% | [5 empty] | 5 | 0%
AS11 | Vinyl Chloride | EPA TO-15 | 75-01-4 | 8 | 0% | [5 empty] | 5 | 0%
¹ gamma
²lognormal
³normal
⁴lognormal-censoring
⁵gamma-censoring
⁶Max Detected Value
⁷Min.MDL
⁸normal-censoring
⁹lognormal*
⁺gamma-censoring**

## AS12 ppb
|  |  |  | Weekday | [6 empty] | Weekend
|  |  |  | ppbv | [6 empty] | ppbv
Location | Analyte | Analytical Method | Cas No | # of Samples | % Detected | Avg (MDL) | Avg (1/2MDL) | Min Detection | Max Detection | 95% UCL | # of Samples | % Detected | Avg (MDL) | Avg (1/2MDL) | Min Detection | Max Detection | 95% UCL
AS12 | 1,1-Dichloroethane | EPA TO-15 | 75-34-3 | 8 | 0% | [5 empty] | 4 | 0%
AS12 | 1,1-Dichloroethene | EPA TO-15 | 75-35-4 | 8 | 0% | [5 empty] | 4 | 0%
AS12 | 1,1-Difluoroethane | EPA TO-15 | 75-37-6 | 8 | 75% | 0.33338 | 0.24856 | 0.069 | 0.92 | 0.336⁴ | 4 | 75% | 0.08525 | 0.078625 | 0.092 | 0.1 | 0.1⁶
AS12 | 1,1,1-Trichloroethane | EPA TO-15 | 71-55-6 | 8 | 0% | [5 empty] | 4 | 0%
AS12 | 1,1,2-Trichloroethane | EPA TO-15 | 79-00-5 | 8 | 0% | [5 empty] | 4 | 0%
AS12 | 1,1,2,2-Tetrachloroethane | EPA TO-15 | 79-34-5 | 8 | 0% | [5 empty] | 4 | 0%
AS12 | 1,2-Dibromoethane | EPA TO-15 | 106-93-4 | 8 | 0% | [5 empty] | 4 | 0%
AS12 | 1,2-Dichlorobenzene | EPA TO-15 | 95-50-1 | 8 | 0% | [5 empty] | 4 | 0%
AS12 | 1,2-Dichloroethane | EPA TO-15 | 107-06-2 | 8 | 12.5% | 0.0175 | 0.010187 | 0.023 | 0.023 | 0.023⁶ | 4 | 0%
AS12 | 1,2-Dichloropropane | EPA TO-15 | 78-87-5 | 8 | 0% | [5 empty] | 4 | 0%
AS12 | 1,2,4-Trichlorobenzene | EPA TO-15 | 120-82-1 | 8 | 0% | [5 empty] | 4 | 0%
AS12 | 1,2,4-Trimethylbenzene | EPA TO-15 | 95-63-6 | 8 | 50% | 0.02775 | 0.0185 | 0.015 | 0.022 | 0.019⁴ | 4 | 75% | 0.0205 | 0.01825 | 0.02 | 0.022 | 0.022⁶
AS12 | 1,3-Butadiene | EPA TO-15 | 106-99-0 | 8 | 0% | [5 empty] | 4 | 0%
AS12 | 1,3,5-Trimethylbenzene | EPA TO-15 | 108-67-8 | 8 | 0% | [5 empty] | 4 | 0%
AS12 | 2-Butanone | EPA TO-15 | 78-93-3 | 8 | 100% | 0.3825 | 0.3825 | 0.18 | 0.85 | 0.547¹ | 4 | 100% | 0.28 | 0.28 | 0.13 | 0.44 | 0.44⁶
AS12 | 4-Methyl-2-Pentanone | EPA TO-15 | 108-10-1 | 8 | 37.5% | 0.16 | 0.15606 | 0.027 | 0.8 | 0.8⁶ | 4 | 25% | 0.12725 | 0.12237 | 0.47 | 0.47 | 0.47⁶
AS12 | Acetonitrile | EPA TO-15 | 75-05-8 | 8 | 100% | 0.13125 | 0.13125 | 0.11 | 0.2 | 0.151¹ | 4 | 100% | 0.1125 | 0.1125 | 0.1 | 0.13 | 0.13⁶
AS12 | Acrolein | EPA TO-15 | 107-02-8 | 8 | 75% | 0.17587 | 0.16488 | 0.081 | 0.39 | 0.235⁵ | 4 | 75% | 0.13175 | 0.11962 | 0.11 | 0.2 | 0.2⁶
AS12 | Acrylonitrile | EPA TO-15 | 107-13-1 | 8 | 0% | [5 empty] | 4 | 0%
AS12 | Benzene | EPA TO-15 | 71-43-2 | 8 | 100% | 0.13825 | 0.13825 | 0.062 | 0.47 | 0.214¹ | 4 | 100% | 0.10925 | 0.10925 | 0.077 | 0.13 | 0.13⁶
AS12 | Bromodichloromethane | EPA TO-15 | 75-27-4 | 8 | 0% | [5 empty] | 4 | 0%
AS12 | Carbon Disulfide | EPA TO-15 | 75-15-0 | 8 | 37.5% | 0.027 | 0.022 | 0.033 | 0.069 | 0.069⁶ | 4 | 50% | 0.02625 | 0.02225 | 0.033 | 0.04 | 0.04⁶
AS12 | Carbon Tetrachloride | EPA TO-15 | 56-23-5 | 8 | 100% | 0.07775 | 0.07775 | 0.073 | 0.084 | 0.081⁹ | 4 | 100% | 0.07025 | 0.07025 | 0.064 | 0.082 | 0.082⁶
AS12 | Chlorobenzene | EPA TO-15 | 108-90-7 | 8 | 0% | [5 empty] | 4 | 0%
AS12 | Chloroethane | EPA TO-15 | 75-00-3 | 8 | 12.5% | 0.045375 | 0.030812 | 0.13 | 0.13 | 0.13⁶ | 4 | 25% | 0.0345 | 0.021875 | 0.037 | 0.037 | 0.037⁶
AS12 | Chloroform | EPA TO-15 | 67-66-3 | 8 | 87.5% | 0.026875 | 0.024875 | 0.017 | 0.048 | 0.031⁴ | 4 | 100% | 0.0215 | 0.0215 | 0.017 | 0.025 | 0.025⁶
AS12 | Chloromethane | EPA TO-15 | 74-87-3 | 8 | 100% | 0.59 | 0.59 | 0.54 | 0.63 | 0.613³ | 4 | 100% | 0.5275 | 0.5275 | 0.48 | 0.57 | 0.57⁶
AS12 | Ethyl Acetate | EPA TO-15 | 141-78-6 | 8 | 100% | 0.97625 | 0.97625 | 0.12 | 2.1 | 2.063¹ | 4 | 100% | 0.475 | 0.475 | 0.32 | 0.62 | 0.62⁶
AS12 | Ethylbenzene | EPA TO-15 | 100-41-4 | 8 | 75% | 0.038625 | 0.036375 | 0.016 | 0.16 | 0.06⁴ | 4 | 75% | 0.02075 | 0.018375 | 0.021 | 0.022 | 0.022⁶
AS12 | Freon 113 | EPA TO-15 | 76-13-1 | 8 | 87.5% | 0.06125 | 0.057562 | 0.057 | 0.064 | 0.063⁸ | 4 | 100% | 0.058 | 0.058 | 0.056 | 0.06 | 0.06⁶
AS12 | Freon 12 | EPA TO-15 | 75-71-8 | 8 | 100% | 0.54875 | 0.54875 | 0.43 | 0.6 | 0.588² | 4 | 100% | 0.5175 | 0.5175 | 0.47 | 0.56 | 0.56⁶
AS12 | Isopropanol (IPA) | EPA TO-15 | 67-63-0 | 8 | 100% | 1.9663 | 1.9663 | 0.81 | 3.5 | 2.658³ | 4 | 100% | 9.025 | 9.025 | 0.9 | 32 | 32⁶
AS12 | m,p-Xylenes | EPA TO-15 | 179601-23-1 | 8 | 62.5% | 0.078875 | 0.069562 | 0.052 | 0.21 | 0.111⁴ | 4 | 100% | 0.06675 | 0.06675 | 0.061 | 0.073 | 0.073⁶
AS12 | Methanol | EPA TO-15 | 67-56-1 | 8 | 100% | 12.9375 | 12.9375 | 7.5 | 20 | 16.315³ | 4 | 100% | 9.1 | 9.1 | 5 | 14 | 14⁶
AS12 | Methylene Chloride | EPA TO-15 | 75-09-2 | 8 | 100% | 0.45875 | 0.45875 | 0.13 | 1.5 | 0.776¹ | 4 | 100% | 0.23 | 0.23 | 0.18 | 0.28 | 0.28⁶
AS12 | n-Heptane | EPA TO-15 | 142-82-5 | 8 | 25% | 0.05025 | 0.040125 | 0.04 | 0.2 | 0.2⁶ | 4 | 25% | 0.02825 | 0.017875 | 0.03 | 0.03 | 0.03⁶
AS12 | n-Hexane | EPA TO-15 | 110-54-3 | 8 | 100% | 0.20925 | 0.20925 | 0.054 | 0.57 | 0.336¹ | 4 | 100% | 0.0995 | 0.0995 | 0.059 | 0.18 | 0.18⁶
AS12 | n-Pentane | EPA TO-15 | 109-66-0 | 8 | 100% | 0.47375 | 0.47375 | 0.13 | 1.4 | 0.828¹ | 4 | 100% | 0.295 | 0.295 | 0.2 | 0.4 | 0.4⁶
AS12 | Naphthalene | EPA TO-15 | 91-20-3 | 8 | 0% | [5 empty] | 4 | 0%
AS12 | o-Xylene | EPA TO-15 | 95-47-6 | 8 | 62.5% | 0.055 | 0.051063 | 0.019 | 0.28 | 0.106⁴ | 4 | 100% | 0.024 | 0.024 | 0.022 | 0.025 | 0.025⁶
AS12 | Propylene | EPA TO-15 | 115-07-1 | 8 | 100% | 0.14937 | 0.14937 | 0.045 | 0.44 | 0.244¹ | 4 | 75% | 0.13375 | 0.12888 | 0.066 | 0.24 | 0.24⁶
AS12 | Styrene | EPA TO-15 | 100-42-5 | 8 | 25% | 0.024125 | 0.015062 | 0.021 | 0.027 | 0.027⁶ | 4 | 25% | 0.02025 | 0.013 | 0.023 | 0.023 | 0.023⁶
AS12 | Tetrachloroethene | EPA TO-15 | 127-18-4 | 8 | 0% | [5 empty] | 4 | 0%
AS12 | Tetrahydrofuran | EPA TO-15 | 109-99-9 | 8 | 0% | [5 empty] | 4 | 0%
AS12 | Toluene | EPA TO-15 | 108-88-3 | 8 | 100% | 0.50375 | 0.50375 | 0.13 | 1.3 | 0.893¹ | 4 | 100% | 0.215 | 0.215 | 0.15 | 0.29 | 0.29⁶
AS12 | trans-1,2-Dichloroethene | EPA TO-15 | 156-60-5 | 8 | 0% | [5 empty] | 4 | 0%
AS12 | Trichloroethene | EPA TO-15 | 79-01-6 | 8 | 0% | [5 empty] | 4 | 0%
AS12 | Vinyl Acetate | EPA TO-15 | 108-05-4 | 8 | 12.5% | 0.044625 | 0.028 | 0.091 | 0.091 | 0.091⁶ | 4 | 0%
AS12 | Vinyl Chloride | EPA TO-15 | 75-01-4 | 8 | 0% | [5 empty] | 4 | 0%
¹ gamma
²lognormal
³normal
⁴lognormal-censoring
⁵gamma-censoring
⁶Max Detected Value
⁷Min.MDL
⁸normal-censoring
⁹lognormal*
⁺gamma-censoring**

## AS13 ppb
|  |  |  | Weekday | [6 empty] | Weekend
|  |  |  | ppbv | [6 empty] | ppbv
Location | Analyte | Analytical Method | Cas No | # of Samples | % Detected | Avg (MDL) | Avg (1/2MDL) | Min Detection | Max Detection | 95% UCL | # of Samples | % Detected | Avg (MDL) | Avg (1/2MDL) | Min Detection | Max Detection | 95% UCL
AS13 | 1,1-Dichloroethane | EPA TO-15 | 75-34-3 | 8 | 0% | [5 empty] | 3 | 0%
AS13 | 1,1-Dichloroethene | EPA TO-15 | 75-35-4 | 8 | 0% | [5 empty] | 3 | 0%
AS13 | 1,1-Difluoroethane | EPA TO-15 | 75-37-6 | 8 | 37.5% | 0.20237 | 0.12194 | 0.065 | 0.2 | 0.2⁶ | 3 | 33.33% | 0.061667 | 0.045667 | 0.089 | 0.089 | 0.089⁶
AS13 | 1,1,1-Trichloroethane | EPA TO-15 | 71-55-6 | 8 | 0% | [5 empty] | 3 | 0%
AS13 | 1,1,2-Trichloroethane | EPA TO-15 | 79-00-5 | 8 | 0% | [5 empty] | 3 | 0%
AS13 | 1,1,2,2-Tetrachloroethane | EPA TO-15 | 79-34-5 | 8 | 0% | [5 empty] | 3 | 0%
AS13 | 1,2-Dibromoethane | EPA TO-15 | 106-93-4 | 8 | 0% | [5 empty] | 3 | 0%
AS13 | 1,2-Dichlorobenzene | EPA TO-15 | 95-50-1 | 8 | 0% | [5 empty] | 3 | 0%
AS13 | 1,2-Dichloroethane | EPA TO-15 | 107-06-2 | 8 | 0% | [5 empty] | 3 | 0%
AS13 | 1,2-Dichloropropane | EPA TO-15 | 78-87-5 | 8 | 0% | [5 empty] | 3 | 0%
AS13 | 1,2,4-Trichlorobenzene | EPA TO-15 | 120-82-1 | 8 | 0% | [5 empty] | 3 | 0%
AS13 | 1,2,4-Trimethylbenzene | EPA TO-15 | 95-63-6 | 8 | 12.5% | 0.0155 | 0.0089375 | 0.019 | 0.019 | 0.019⁶ | 3 | 33.33% | 0.022667 | 0.0175 | 0.037 | 0.037 | 0.037⁶
AS13 | 1,3-Butadiene | EPA TO-15 | 106-99-0 | 8 | 0% | [5 empty] | 3 | 0%
AS13 | 1,3,5-Trimethylbenzene | EPA TO-15 | 108-67-8 | 8 | 0% | [5 empty] | 3 | 0%
AS13 | 2-Butanone | EPA TO-15 | 78-93-3 | 8 | 100% | 0.25875 | 0.25875 | 0.11 | 0.55 | 0.375¹ | 3 | 100% | 0.18333 | 0.18333 | 0.12 | 0.29 | 0.29⁶
AS13 | 4-Methyl-2-Pentanone | EPA TO-15 | 108-10-1 | 8 | 25% | 0.042875 | 0.038375 | 0.021 | 0.25 | 0.25⁶ | 3 | 0%
AS13 | Acetonitrile | EPA TO-15 | 75-05-8 | 8 | 100% | 0.09925 | 0.09925 | 0.069 | 0.11 | 0.11² | 3 | 100% | 0.10133 | 0.10133 | 0.089 | 0.12 | 0.12⁶
AS13 | Acrolein | EPA TO-15 | 107-02-8 | 8 | 50% | 0.121 | 0.10113 | 0.13 | 0.19 | 0.148⁸ | 3 | 66.67% | 0.11667 | 0.10167 | 0.13 | 0.13 | 0.13⁶
AS13 | Acrylonitrile | EPA TO-15 | 107-13-1 | 8 | 0% | [5 empty] | 3 | 0%
AS13 | Benzene | EPA TO-15 | 71-43-2 | 8 | 100% | 0.075375 | 0.075375 | 0.054 | 0.14 | 0.094¹ | 3 | 100% | 0.10233 | 0.10233 | 0.074 | 0.15 | 0.15⁶
AS13 | Bromodichloromethane | EPA TO-15 | 75-27-4 | 8 | 0% | [5 empty] | 3 | 0%
AS13 | Carbon Disulfide | EPA TO-15 | 75-15-0 | 8 | 37.5% | 0.0205 | 0.015875 | 0.026 | 0.037 | 0.037⁶ | 3 | 33.33% | 0.018 | 0.012833 | 0.023 | 0.023 | 0.023⁶
AS13 | Carbon Tetrachloride | EPA TO-15 | 56-23-5 | 8 | 100% | 0.07825 | 0.07825 | 0.069 | 0.084 | 0.082³ | 3 | 100% | 0.080333 | 0.080333 | 0.068 | 0.1 | 0.1⁶
AS13 | Chlorobenzene | EPA TO-15 | 108-90-7 | 8 | 0% | [5 empty] | 3 | 0%
AS13 | Chloroethane | EPA TO-15 | 75-00-3 | 8 | 25% | 0.036875 | 0.025313 | 0.049 | 0.061 | 0.061⁶ | 3 | 0%
AS13 | Chloroform | EPA TO-15 | 67-66-3 | 8 | 100% | 0.019 | 0.019 | 0.014 | 0.027 | 0.022¹ | 3 | 100% | 0.017333 | 0.017333 | 0.015 | 0.02 | 0.02⁶
AS13 | Chloromethane | EPA TO-15 | 74-87-3 | 8 | 100% | 0.56625 | 0.56625 | 0.48 | 0.63 | 0.604³ | 3 | 100% | 0.55667 | 0.55667 | 0.52 | 0.58 | 0.58⁶
AS13 | Ethyl Acetate | EPA TO-15 | 141-78-6 | 8 | 100% | 0.43875 | 0.43875 | 0.13 | 1.4 | 0.709¹ | 3 | 100% | 0.57667 | 0.57667 | 0.23 | 1.1 | 1.1⁶
AS13 | Ethylbenzene | EPA TO-15 | 100-41-4 | 8 | 0% | [5 empty] | 3 | 0%
AS13 | Freon 113 | EPA TO-15 | 76-13-1 | 8 | 100% | 0.06175 | 0.06175 | 0.057 | 0.066 | 0.064³ | 3 | 100% | 0.061333 | 0.061333 | 0.059 | 0.065 | 0.065⁶
AS13 | Freon 12 | EPA TO-15 | 75-71-8 | 8 | 100% | 0.56375 | 0.56375 | 0.54 | 0.59 | 0.576⁹ | 3 | 100% | 0.53667 | 0.53667 | 0.5 | 0.57 | 0.57⁶
AS13 | Isopropanol (IPA) | EPA TO-15 | 67-63-0 | 8 | 100% | 2.4612 | 2.4612 | 0.53 | 11 | 4.543² | 3 | 100% | 1.98 | 1.98 | 0.74 | 4 | 4⁶
AS13 | m,p-Xylenes | EPA TO-15 | 179601-23-1 | 8 | 0% | [5 empty] | 3 | 0%
AS13 | Methanol | EPA TO-15 | 67-56-1 | 8 | 100% | 8.7625 | 8.7625 | 5.3 | 17 | 11.569² | 3 | 100% | 7.1667 | 7.1667 | 4.8 | 11 | 11⁶
AS13 | Methylene Chloride | EPA TO-15 | 75-09-2 | 8 | 100% | 0.2775 | 0.2775 | 0.15 | 0.58 | 0.388¹ | 3 | 100% | 0.23 | 0.23 | 0.18 | 0.29 | 0.29⁶
AS13 | n-Heptane | EPA TO-15 | 142-82-5 | 8 | 0% | [5 empty] | 3 | 0%
AS13 | n-Hexane | EPA TO-15 | 110-54-3 | 8 | 100% | 0.071375 | 0.071375 | 0.033 | 0.13 | 0.101¹ | 3 | 100% | 0.043 | 0.043 | 0.03 | 0.052 | 0.052⁶
AS13 | n-Pentane | EPA TO-15 | 109-66-0 | 8 | 100% | 0.15462 | 0.15462 | 0.095 | 0.25 | 0.211² | 3 | 100% | 0.19667 | 0.19667 | 0.13 | 0.29 | 0.29⁶
AS13 | Naphthalene | EPA TO-15 | 91-20-3 | 8 | 0% | [5 empty] | 3 | 0%
AS13 | o-Xylene | EPA TO-15 | 95-47-6 | 8 | 0% | [5 empty] | 3 | 0%
AS13 | Propylene | EPA TO-15 | 115-07-1 | 8 | 87.5% | 0.10687 | 0.10444 | 0.045 | 0.18 | 0.14⁸ | 3 | 66.67% | 0.092 | 0.086 | 0.04 | 0.2 | 0.2⁶
AS13 | Styrene | EPA TO-15 | 100-42-5 | 8 | 0% | [5 empty] | 3 | 0%
AS13 | Tetrachloroethene | EPA TO-15 | 127-18-4 | 8 | 0% | [5 empty] | 3 | 0%
AS13 | Tetrahydrofuran | EPA TO-15 | 109-99-9 | 8 | 0% | [5 empty] | 3 | 0%
AS13 | Toluene | EPA TO-15 | 108-88-3 | 8 | 100% | 0.157 | 0.157 | 0.067 | 0.38 | 0.229¹ | 3 | 100% | 0.163 | 0.163 | 0.079 | 0.31 | 0.31⁶
AS13 | trans-1,2-Dichloroethene | EPA TO-15 | 156-60-5 | 8 | 0% | [5 empty] | 3 | 0%
AS13 | Trichloroethene | EPA TO-15 | 79-01-6 | 8 | 0% | [5 empty] | 3 | 0%
AS13 | Vinyl Acetate | EPA TO-15 | 108-05-4 | 8 | 0% | [5 empty] | 3 | 0%
AS13 | Vinyl Chloride | EPA TO-15 | 75-01-4 | 8 | 0% | [5 empty] | 3 | 0%
¹ gamma
²lognormal
³normal
⁴lognormal-censoring
⁵gamma-censoring
⁶Max Detected Value
⁷Min.MDL
⁸normal-censoring
⁹lognormal*
⁺gamma-censoring**

## AS14 ppb
|  |  |  | Weekday | [6 empty] | Weekend
|  |  |  | ppbv | [6 empty] | ppbv
Location | Analyte | Analytical Method | Cas No | # of Samples | % Detected | Avg (MDL) | Avg (1/2MDL) | Min Detection | Max Detection | 95% UCL | # of Samples | % Detected | Avg (MDL) | Avg (1/2MDL) | Min Detection | Max Detection | 95% UCL
AS14 | 1,1-Dichloroethane | EPA TO-15 | 75-34-3 | 8 | 0% | [5 empty] | 4 | 0%
AS14 | 1,1-Dichloroethene | EPA TO-15 | 75-35-4 | 8 | 0% | [5 empty] | 4 | 0%
AS14 | 1,1-Difluoroethane | EPA TO-15 | 75-37-6 | 8 | 62.5% | 0.46013 | 0.38306 | 0.088 | 1.2 | 1.384⁴ | 4 | 75% | 0.09425 | 0.088 | 0.067 | 0.15 | 0.15⁶
AS14 | 1,1,1-Trichloroethane | EPA TO-15 | 71-55-6 | 8 | 0% | [5 empty] | 4 | 0%
AS14 | 1,1,2-Trichloroethane | EPA TO-15 | 79-00-5 | 8 | 0% | [5 empty] | 4 | 0%
AS14 | 1,1,2,2-Tetrachloroethane | EPA TO-15 | 79-34-5 | 8 | 0% | [5 empty] | 4 | 0%
AS14 | 1,2-Dibromoethane | EPA TO-15 | 106-93-4 | 8 | 0% | [5 empty] | 4 | 0%
AS14 | 1,2-Dichlorobenzene | EPA TO-15 | 95-50-1 | 8 | 0% | [5 empty] | 4 | 0%
AS14 | 1,2-Dichloroethane | EPA TO-15 | 107-06-2 | 8 | 0% | [5 empty] | 4 | 0%
AS14 | 1,2-Dichloropropane | EPA TO-15 | 78-87-5 | 8 | 0% | [5 empty] | 4 | 0%
AS14 | 1,2,4-Trichlorobenzene | EPA TO-15 | 120-82-1 | 8 | 0% | [5 empty] | 4 | 0%
AS14 | 1,2,4-Trimethylbenzene | EPA TO-15 | 95-63-6 | 8 | 62.5% | 0.04575 | 0.0355 | 0.016 | 0.12 | 0.054⁴ | 4 | 100% | 0.04025 | 0.04025 | 0.018 | 0.09 | 0.09⁶
AS14 | 1,3-Butadiene | EPA TO-15 | 106-99-0 | 8 | 0% | [5 empty] | 4 | 0%
AS14 | 1,3,5-Trimethylbenzene | EPA TO-15 | 108-67-8 | 8 | 12.5% | 0.029625 | 0.016688 | 0.03 | 0.03 | 0.03⁶ | 4 | 25% | 0.0185 | 0.01225 | 0.024 | 0.024 | 0.024⁶
AS14 | 2-Butanone | EPA TO-15 | 78-93-3 | 8 | 100% | 0.31625 | 0.31625 | 0.14 | 0.78 | 0.49¹ | 4 | 100% | 0.4225 | 0.4225 | 0.15 | 0.65 | 0.65⁶
AS14 | 4-Methyl-2-Pentanone | EPA TO-15 | 108-10-1 | 8 | 25% | 0.093875 | 0.088875 | 0.031 | 0.64 | 0.64⁶ | 4 | 50% | 0.246 | 0.243 | 0.24 | 0.72 | 0.72⁶
AS14 | Acetonitrile | EPA TO-15 | 75-05-8 | 8 | 100% | 0.11962 | 0.11962 | 0.092 | 0.18 | 0.139¹ | 4 | 100% | 0.12 | 0.12 | 0.11 | 0.13 | 0.13⁶
AS14 | Acrolein | EPA TO-15 | 107-02-8 | 8 | 37.5% | 0.16475 | 0.1355 | 0.11 | 0.45 | 0.45⁶ | 4 | 75% | 0.15 | 0.13875 | 0.08 | 0.26 | 0.26⁶
AS14 | Acrylonitrile | EPA TO-15 | 107-13-1 | 8 | 0% | [5 empty] | 4 | 0%
AS14 | Benzene | EPA TO-15 | 71-43-2 | 8 | 100% | 0.09775 | 0.09775 | 0.076 | 0.13 | 0.112¹ | 4 | 100% | 0.1325 | 0.1325 | 0.12 | 0.15 | 0.15⁶
AS14 | Bromodichloromethane | EPA TO-15 | 75-27-4 | 8 | 0% | [5 empty] | 4 | 0%
AS14 | Carbon Disulfide | EPA TO-15 | 75-15-0 | 8 | 25% | 0.036125 | 0.026687 | 0.018 | 0.12 | 0.12⁶ | 4 | 75% | 0.0285 | 0.02675 | 0.029 | 0.041 | 0.041⁶
AS14 | Carbon Tetrachloride | EPA TO-15 | 56-23-5 | 8 | 100% | 0.07525 | 0.07525 | 0.058 | 0.081 | 0.082² | 4 | 100% | 0.07225 | 0.07225 | 0.065 | 0.085 | 0.085⁶
AS14 | Chlorobenzene | EPA TO-15 | 108-90-7 | 8 | 0% | [5 empty] | 4 | 0%
AS14 | Chloroethane | EPA TO-15 | 75-00-3 | 8 | 12.5% | 0.0455 | 0.030875 | 0.13 | 0.13 | 0.13⁶ | 4 | 50% | 0.0445 | 0.03675 | 0.052 | 0.064 | 0.064⁶
AS14 | Chloroform | EPA TO-15 | 67-66-3 | 8 | 87.5% | 0.0275 | 0.025125 | 0.015 | 0.051 | 0.032⁴ | 4 | 100% | 0.03075 | 0.03075 | 0.022 | 0.037 | 0.037⁶
AS14 | Chloromethane | EPA TO-15 | 74-87-3 | 8 | 100% | 0.57125 | 0.57125 | 0.46 | 0.67 | 0.62³ | 4 | 100% | 0.5225 | 0.5225 | 0.44 | 0.57 | 0.57⁶
AS14 | Ethyl Acetate | EPA TO-15 | 141-78-6 | 8 | 100% | 1.3037 | 1.3037 | 0.23 | 5 | 2.659¹ | 4 | 100% | 0.5575 | 0.5575 | 0.12 | 1.2 | 1.2⁶
AS14 | Ethylbenzene | EPA TO-15 | 100-41-4 | 8 | 62.5% | 0.03225 | 0.025625 | 0.016 | 0.058 | 0.036⁴ | 4 | 100% | 0.0315 | 0.0315 | 0.019 | 0.039 | 0.039⁶
AS14 | Freon 113 | EPA TO-15 | 76-13-1 | 8 | 87.5% | 0.0615 | 0.057187 | 0.056 | 0.066 | 0.063⁴ | 4 | 100% | 0.05975 | 0.05975 | 0.058 | 0.061 | 0.061⁶
AS14 | Freon 12 | EPA TO-15 | 75-71-8 | 8 | 100% | 0.53875 | 0.53875 | 0.44 | 0.58 | 0.57² | 4 | 100% | 0.52 | 0.52 | 0.47 | 0.56 | 0.56⁶
AS14 | Isopropanol (IPA) | EPA TO-15 | 67-63-0 | 8 | 100% | 3.91 | 3.91 | 0.88 | 15 | 9.142² | 4 | 100% | 2.7 | 2.7 | 1.1 | 5.7 | 5.7⁶
AS14 | m,p-Xylenes | EPA TO-15 | 179601-23-1 | 8 | 62.5% | 0.08925 | 0.0725 | 0.048 | 0.19 | 0.106⁴ | 4 | 100% | 0.10575 | 0.10575 | 0.063 | 0.14 | 0.14⁶
AS14 | Methanol | EPA TO-15 | 67-56-1 | 8 | 100% | 14.275 | 14.275 | 5 | 44 | 26.06² | 4 | 100% | 16.125 | 16.125 | 5.5 | 29 | 29⁶
AS14 | Methylene Chloride | EPA TO-15 | 75-09-2 | 8 | 100% | 0.365 | 0.365 | 0.15 | 1.4 | 0.603¹ | 4 | 100% | 0.3875 | 0.3875 | 0.26 | 0.74 | 0.74⁶
AS14 | n-Heptane | EPA TO-15 | 142-82-5 | 8 | 37.5% | 0.03425 | 0.023125 | 0.026 | 0.039 | 0.039⁶ | 4 | 100% | 0.03775 | 0.03775 | 0.025 | 0.047 | 0.047⁶
AS14 | n-Hexane | EPA TO-15 | 110-54-3 | 8 | 100% | 0.13412 | 0.13412 | 0.043 | 0.46 | 0.216¹ | 4 | 100% | 0.165 | 0.165 | 0.12 | 0.25 | 0.25⁶
AS14 | n-Pentane | EPA TO-15 | 109-66-0 | 8 | 100% | 0.22125 | 0.22125 | 0.17 | 0.3 | 0.255¹ | 4 | 100% | 0.275 | 0.275 | 0.16 | 0.41 | 0.41⁶
AS14 | Naphthalene | EPA TO-15 | 91-20-3 | 8 | 0% | [5 empty] | 4 | 0%
AS14 | o-Xylene | EPA TO-15 | 95-47-6 | 8 | 62.5% | 0.042125 | 0.031875 | 0.019 | 0.071 | 0.042⁴ | 4 | 100% | 0.03975 | 0.03975 | 0.021 | 0.053 | 0.053⁶
AS14 | Propylene | EPA TO-15 | 115-07-1 | 8 | 87.5% | 0.13462 | 0.13275 | 0.067 | 0.27 | 0.184⁵ | 4 | 75% | 0.1165 | 0.112 | 0.1 | 0.21 | 0.21⁶
AS14 | Styrene | EPA TO-15 | 100-42-5 | 8 | 12.5% | 0.032375 | 0.021125 | 0.079 | 0.079 | 0.079⁶ | 4 | 50% | 0.0265 | 0.02225 | 0.029 | 0.043 | 0.043⁶
AS14 | Tetrachloroethene | EPA TO-15 | 127-18-4 | 8 | 12.5% | 0.02225 | 0.012438 | 0.021 | 0.021 | 0.021⁶ | 4 | 0%
AS14 | Tetrahydrofuran | EPA TO-15 | 109-99-9 | 8 | 0% | [5 empty] | 4 | 0%
AS14 | Toluene | EPA TO-15 | 108-88-3 | 8 | 100% | 0.32625 | 0.32625 | 0.14 | 0.98 | 0.513¹ | 4 | 100% | 0.3275 | 0.3275 | 0.23 | 0.57 | 0.57⁶
AS14 | trans-1,2-Dichloroethene | EPA TO-15 | 156-60-5 | 8 | 0% | [5 empty] | 4 | 25% | 0.0092 | 0.005975 | 0.011 | 0.011 | 0.011⁶
AS14 | Trichloroethene | EPA TO-15 | 79-01-6 | 8 | 0% | [5 empty] | 4 | 0%
AS14 | Vinyl Acetate | EPA TO-15 | 108-05-4 | 8 | 0% | [5 empty] | 4 | 0%
AS14 | Vinyl Chloride | EPA TO-15 | 75-01-4 | 8 | 0% | [5 empty] | 4 | 0%
¹ gamma
²lognormal
³normal
⁴lognormal-censoring
⁵gamma-censoring
⁶Max Detected Value
⁷Min.MDL
⁸normal-censoring
⁹lognormal*
⁺gamma-censoring**

## AS15 ppb
|  |  |  | Weekday | [6 empty] | Weekend
|  |  |  | ppbv | [6 empty] | ppbv
Location | Analyte | Analytical Method | Cas No | # of Samples | % Detected | Avg (MDL) | Avg (1/2MDL) | Min Detection | Max Detection | 95% UCL | # of Samples | % Detected | Avg (MDL) | Avg (1/2MDL) | Min Detection | Max Detection | 95% UCL
AS15 | 1,1-Dichloroethane | EPA TO-15 | 75-34-3 | 8 | 0% | [5 empty] | 4 | 0%
AS15 | 1,1-Dichloroethene | EPA TO-15 | 75-35-4 | 8 | 0% | [5 empty] | 4 | 0%
AS15 | 1,1-Difluoroethane | EPA TO-15 | 75-37-6 | 8 | 62.5% | 0.28662 | 0.27775 | 0.048 | 1.7 | 1.31⁴ | 4 | 50% | 0.05125 | 0.038375 | 0.043 | 0.059 | 0.059⁶
AS15 | 1,1,1-Trichloroethane | EPA TO-15 | 71-55-6 | 8 | 0% | [5 empty] | 4 | 0%
AS15 | 1,1,2-Trichloroethane | EPA TO-15 | 79-00-5 | 8 | 0% | [5 empty] | 4 | 0%
AS15 | 1,1,2,2-Tetrachloroethane | EPA TO-15 | 79-34-5 | 8 | 0% | [5 empty] | 4 | 0%
AS15 | 1,2-Dibromoethane | EPA TO-15 | 106-93-4 | 8 | 0% | [5 empty] | 4 | 0%
AS15 | 1,2-Dichlorobenzene | EPA TO-15 | 95-50-1 | 8 | 0% | [5 empty] | 4 | 0%
AS15 | 1,2-Dichloroethane | EPA TO-15 | 107-06-2 | 8 | 0% | [5 empty] | 4 | 0%
AS15 | 1,2-Dichloropropane | EPA TO-15 | 78-87-5 | 8 | 0% | [5 empty] | 4 | 25% | 0.01265 | 0.0087 | 0.019 | 0.019 | 0.019⁶
AS15 | 1,2,4-Trichlorobenzene | EPA TO-15 | 120-82-1 | 8 | 0% | [5 empty] | 4 | 0%
AS15 | 1,2,4-Trimethylbenzene | EPA TO-15 | 95-63-6 | 8 | 75% | 0.037125 | 0.035312 | 0.014 | 0.12 | 0.067⁴ | 4 | 50% | 0.02075 | 0.0165 | 0.015 | 0.034 | 0.034⁶
AS15 | 1,3-Butadiene | EPA TO-15 | 106-99-0 | 8 | 0% | [5 empty] | 4 | 0%
AS15 | 1,3,5-Trimethylbenzene | EPA TO-15 | 108-67-8 | 8 | 12.5% | 0.0175 | 0.010188 | 0.023 | 0.023 | 0.023⁶ | 4 | 0%
AS15 | 2-Butanone | EPA TO-15 | 78-93-3 | 8 | 100% | 0.25 | 0.25 | 0.12 | 0.5 | 0.338¹ | 4 | 100% | 0.325 | 0.325 | 0.12 | 0.67 | 0.67⁶
AS15 | 4-Methyl-2-Pentanone | EPA TO-15 | 108-10-1 | 8 | 12.5% | 0.014625 | 0.0096875 | 0.038 | 0.038 | 0.038⁶ | 4 | 50% | 0.063 | 0.059625 | 0.015 | 0.21 | 0.21⁶
AS15 | Acetonitrile | EPA TO-15 | 75-05-8 | 8 | 100% | 0.09325 | 0.09325 | 0.074 | 0.11 | 0.101³ | 4 | 100% | 0.09575 | 0.09575 | 0.069 | 0.12 | 0.12⁶
AS15 | Acrolein | EPA TO-15 | 107-02-8 | 8 | 87.5% | 0.11637 | 0.11075 | 0.09 | 0.18 | 0.137⁴ | 4 | 50% | 0.12425 | 0.10088 | 0.15 | 0.16 | 0.16⁶
AS15 | Acrylonitrile | EPA TO-15 | 107-13-1 | 8 | 0% | [5 empty] | 4 | 0%
AS15 | Benzene | EPA TO-15 | 71-43-2 | 8 | 100% | 0.080625 | 0.080625 | 0.059 | 0.16 | 0.1¹ | 4 | 100% | 0.1625 | 0.1625 | 0.11 | 0.28 | 0.28⁶
AS15 | Bromodichloromethane | EPA TO-15 | 75-27-4 | 8 | 0% | [5 empty] | 4 | 0%
AS15 | Carbon Disulfide | EPA TO-15 | 75-15-0 | 8 | 50% | 0.025125 | 0.02175 | 0.024 | 0.07 | 0.046⁴ | 4 | 50% | 0.0215 | 0.017375 | 0.023 | 0.03 | 0.03⁶
AS15 | Carbon Tetrachloride | EPA TO-15 | 56-23-5 | 8 | 100% | 0.08025 | 0.08025 | 0.066 | 0.086 | 0.085³ | 4 | 100% | 0.07125 | 0.07125 | 0.064 | 0.083 | 0.083⁶
AS15 | Chlorobenzene | EPA TO-15 | 108-90-7 | 8 | 0% | [5 empty] | 4 | 0%
AS15 | Chloroethane | EPA TO-15 | 75-00-3 | 8 | 0% | [5 empty] | 4 | 0%
AS15 | Chloroform | EPA TO-15 | 67-66-3 | 8 | 100% | 0.02725 | 0.02725 | 0.015 | 0.038 | 0.032³ | 4 | 100% | 0.01875 | 0.01875 | 0.013 | 0.028 | 0.028⁶
AS15 | Chloromethane | EPA TO-15 | 74-87-3 | 8 | 100% | 0.54625 | 0.54625 | 0.45 | 0.61 | 0.584³ | 4 | 100% | 0.78 | 0.78 | 0.53 | 1.4 | 1.4⁶
AS15 | Ethyl Acetate | EPA TO-15 | 141-78-6 | 8 | 100% | 2.2038 | 2.2038 | 0.32 | 12 | 4.608¹ | 4 | 100% | 0.775 | 0.775 | 0.23 | 1.5 | 1.5⁶
AS15 | Ethylbenzene | EPA TO-15 | 100-41-4 | 8 | 50% | 0.02025 | 0.016188 | 0.017 | 0.033 | 0.023⁵ | 4 | 50% | 0.01775 | 0.013125 | 0.014 | 0.02 | 0.02⁶
AS15 | Freon 113 | EPA TO-15 | 76-13-1 | 8 | 100% | 0.06025 | 0.06025 | 0.056 | 0.066 | 0.062⁹ | 4 | 100% | 0.06225 | 0.06225 | 0.059 | 0.066 | 0.066⁶
AS15 | Freon 12 | EPA TO-15 | 75-71-8 | 8 | 100% | 0.55375 | 0.55375 | 0.53 | 0.58 | 0.566⁹ | 4 | 100% | 0.53 | 0.53 | 0.49 | 0.57 | 0.57⁶
AS15 | Isopropanol (IPA) | EPA TO-15 | 67-63-0 | 8 | 100% | 7.0875 | 7.0875 | 0.84 | 45 | 17.239² | 4 | 100% | 1.88 | 1.88 | 0.92 | 3 | 3⁶
AS15 | m,p-Xylenes | EPA TO-15 | 179601-23-1 | 8 | 50% | 0.05575 | 0.044812 | 0.054 | 0.089 | 0.064⁵ | 4 | 50% | 0.04925 | 0.037 | 0.043 | 0.056 | 0.056⁶
AS15 | Methanol | EPA TO-15 | 67-56-1 | 8 | 100% | 11.2125 | 11.2125 | 6.6 | 19 | 14.771² | 4 | 100% | 9.125 | 9.125 | 4.2 | 19 | 19⁶
AS15 | Methylene Chloride | EPA TO-15 | 75-09-2 | 8 | 100% | 0.38 | 0.38 | 0.15 | 0.75 | 0.581¹ | 4 | 100% | 0.3275 | 0.3275 | 0.21 | 0.42 | 0.42⁶
AS15 | n-Heptane | EPA TO-15 | 142-82-5 | 8 | 12.5% | 0.028875 | 0.018375 | 0.063 | 0.063 | 0.063⁶ | 4 | 25% | 0.03625 | 0.026375 | 0.066 | 0.066 | 0.066⁶
AS15 | n-Hexane | EPA TO-15 | 110-54-3 | 8 | 100% | 0.10612 | 0.10612 | 0.05 | 0.25 | 0.163¹ | 4 | 100% | 0.07125 | 0.07125 | 0.029 | 0.11 | 0.11⁶
AS15 | n-Pentane | EPA TO-15 | 109-66-0 | 8 | 100% | 0.76625 | 0.76625 | 0.11 | 4.9 | 1.627¹ | 4 | 100% | 0.2795 | 0.2795 | 0.078 | 0.51 | 0.51⁶
AS15 | Naphthalene | EPA TO-15 | 91-20-3 | 8 | 0% | [5 empty] | 4 | 0%
AS15 | o-Xylene | EPA TO-15 | 95-47-6 | 8 | 50% | 0.02275 | 0.018187 | 0.02 | 0.04 | 0.027⁴ | 4 | 50% | 0.02025 | 0.015125 | 0.017 | 0.023 | 0.023⁶
AS15 | Propylene | EPA TO-15 | 115-07-1 | 8 | 75% | 0.12087 | 0.11694 | 0.068 | 0.23 | 0.166⁸ | 4 | 50% | 0.05625 | 0.046875 | 0.04 | 0.11 | 0.11⁶
AS15 | Styrene | EPA TO-15 | 100-42-5 | 8 | 37.5% | 0.023 | 0.017625 | 0.026 | 0.038 | 0.038⁶ | 4 | 50% | 0.02375 | 0.01875 | 0.025 | 0.03 | 0.03⁶
AS15 | Tetrachloroethene | EPA TO-15 | 127-18-4 | 8 | 0% | [5 empty] | 4 | 0%
AS15 | Tetrahydrofuran | EPA TO-15 | 109-99-9 | 8 | 0% | [5 empty] | 4 | 0%
AS15 | Toluene | EPA TO-15 | 108-88-3 | 8 | 100% | 0.56063 | 0.56063 | 0.075 | 3.1 | 1.161¹ | 4 | 100% | 0.274 | 0.274 | 0.096 | 0.58 | 0.58⁶
AS15 | trans-1,2-Dichloroethene | EPA TO-15 | 156-60-5 | 8 | 0% | [5 empty] | 4 | 0%
AS15 | Trichloroethene | EPA TO-15 | 79-01-6 | 8 | 0% | [5 empty] | 4 | 0%
AS15 | Vinyl Acetate | EPA TO-15 | 108-05-4 | 8 | 0% | [5 empty] | 4 | 0%
AS15 | Vinyl Chloride | EPA TO-15 | 75-01-4 | 8 | 0% | [5 empty] | 4 | 0%
¹ gamma
²lognormal
³normal
⁴lognormal-censoring
⁵gamma-censoring
⁶Max Detected Value
⁷Min.MDL
⁸normal-censoring
⁹lognormal*
⁺gamma-censoring**

## AS16 ppb
|  |  |  | Weekday | [6 empty] | Weekend
|  |  |  | ppbv | [6 empty] | ppbv
Location | Analyte | Analytical Method | Cas No | # of Samples | % Detected | Avg (MDL) | Avg (1/2MDL) | Min Detection | Max Detection | 95% UCL | # of Samples | % Detected | Avg (MDL) | Avg (1/2MDL) | Min Detection | Max Detection | 95% UCL
AS16 | 1,1-Dichloroethane | EPA TO-15 | 75-34-3 | 8 | 0% | [5 empty] | 4 | 0%
AS16 | 1,1-Dichloroethene | EPA TO-15 | 75-35-4 | 8 | 0% | [5 empty] | 4 | 0%
AS16 | 1,1-Difluoroethane | EPA TO-15 | 75-37-6 | 8 | 62.5% | 0.20938 | 0.12794 | 0.052 | 0.1 | 0.081⁴ | 4 | 50% | 0.09075 | 0.067375 | 0.076 | 0.1 | 0.1⁶
AS16 | 1,1,1-Trichloroethane | EPA TO-15 | 71-55-6 | 8 | 0% | [5 empty] | 4 | 0%
AS16 | 1,1,2-Trichloroethane | EPA TO-15 | 79-00-5 | 8 | 0% | [5 empty] | 4 | 0%
AS16 | 1,1,2,2-Tetrachloroethane | EPA TO-15 | 79-34-5 | 8 | 0% | [5 empty] | 4 | 0%
AS16 | 1,2-Dibromoethane | EPA TO-15 | 106-93-4 | 8 | 0% | [5 empty] | 4 | 0%
AS16 | 1,2-Dichlorobenzene | EPA TO-15 | 95-50-1 | 8 | 0% | [5 empty] | 4 | 0%
AS16 | 1,2-Dichloroethane | EPA TO-15 | 107-06-2 | 8 | 0% | [5 empty] | 4 | 0%
AS16 | 1,2-Dichloropropane | EPA TO-15 | 78-87-5 | 8 | 0% | [5 empty] | 4 | 0%
AS16 | 1,2,4-Trichlorobenzene | EPA TO-15 | 120-82-1 | 8 | 0% | [5 empty] | 4 | 0%
AS16 | 1,2,4-Trimethylbenzene | EPA TO-15 | 95-63-6 | 8 | 37.5% | 0.03125 | 0.021125 | 0.021 | 0.038 | 0.038⁶ | 4 | 75% | 0.02825 | 0.023125 | 0.02 | 0.032 | 0.032⁶
AS16 | 1,3-Butadiene | EPA TO-15 | 106-99-0 | 8 | 0% | [5 empty] | 4 | 0%
AS16 | 1,3,5-Trimethylbenzene | EPA TO-15 | 108-67-8 | 8 | 0% | [5 empty] | 4 | 0%
AS16 | 2-Butanone | EPA TO-15 | 78-93-3 | 8 | 100% | 0.335 | 0.335 | 0.16 | 0.73 | 0.501¹ | 4 | 100% | 0.185 | 0.185 | 0.11 | 0.24 | 0.24⁶
AS16 | 4-Methyl-2-Pentanone | EPA TO-15 | 108-10-1 | 8 | 25% | 0.12887 | 0.12444 | 0.29 | 0.67 | 0.67⁶ | 4 | 0%
AS16 | Acetonitrile | EPA TO-15 | 75-05-8 | 8 | 100% | 0.13875 | 0.13875 | 0.12 | 0.18 | 0.154¹ | 4 | 100% | 0.135 | 0.135 | 0.11 | 0.19 | 0.19⁶
AS16 | Acrolein | EPA TO-15 | 107-02-8 | 8 | 75% | 0.148 | 0.13594 | 0.091 | 0.33 | 0.199⁴ | 4 | 50% | 0.1475 | 0.10625 | 0.13 | 0.13 | 0.13⁶
AS16 | Acrylonitrile | EPA TO-15 | 107-13-1 | 8 | 37.5% | 0.22412 | 0.21394 | 0.44 | 0.67 | 0.67⁶ | 4 | 0%
AS16 | Benzene | EPA TO-15 | 71-43-2 | 8 | 100% | 0.095875 | 0.095875 | 0.073 | 0.14 | 0.113¹ | 4 | 100% | 0.122 | 0.122 | 0.088 | 0.18 | 0.18⁶
AS16 | Bromodichloromethane | EPA TO-15 | 75-27-4 | 8 | 0% | [5 empty] | 4 | 0%
AS16 | Carbon Disulfide | EPA TO-15 | 75-15-0 | 8 | 12.5% | 0.022625 | 0.013063 | 0.028 | 0.028 | 0.028⁶ | 4 | 25% | 0.0315 | 0.022 | 0.05 | 0.05 | 0.05⁶
AS16 | Carbon Tetrachloride | EPA TO-15 | 56-23-5 | 8 | 100% | 0.07875 | 0.07875 | 0.066 | 0.088 | 0.084³ | 4 | 100% | 0.07075 | 0.07075 | 0.056 | 0.087 | 0.087⁶
AS16 | Chlorobenzene | EPA TO-15 | 108-90-7 | 8 | 0% | [5 empty] | 4 | 0%
AS16 | Chloroethane | EPA TO-15 | 75-00-3 | 8 | 12.5% | 0.04225 | 0.028625 | 0.12 | 0.12 | 0.12⁶ | 4 | 0%
AS16 | Chloroform | EPA TO-15 | 67-66-3 | 8 | 87.5% | 0.022375 | 0.020375 | 0.014 | 0.028 | 0.024⁴ | 4 | 75% | 0.02525 | 0.021625 | 0.021 | 0.029 | 0.029⁶
AS16 | Chloromethane | EPA TO-15 | 74-87-3 | 8 | 100% | 0.58625 | 0.58625 | 0.47 | 0.73 | 0.639¹ | 4 | 100% | 0.54 | 0.54 | 0.47 | 0.59 | 0.59⁶
AS16 | Ethyl Acetate | EPA TO-15 | 141-78-6 | 8 | 100% | 0.40125 | 0.40125 | 0.21 | 0.73 | 0.538¹ | 4 | 100% | 0.4675 | 0.4675 | 0.35 | 0.62 | 0.62⁶
AS16 | Ethylbenzene | EPA TO-15 | 100-41-4 | 8 | 62.5% | 0.024 | 0.018438 | 0.017 | 0.03 | 0.022⁴ | 4 | 50% | 0.028 | 0.019875 | 0.02 | 0.027 | 0.027⁶
AS16 | Freon 113 | EPA TO-15 | 76-13-1 | 8 | 100% | 0.06225 | 0.06225 | 0.058 | 0.065 | 0.064⁹ | 4 | 100% | 0.05825 | 0.05825 | 0.054 | 0.061 | 0.061⁶
AS16 | Freon 12 | EPA TO-15 | 75-71-8 | 8 | 100% | 0.54125 | 0.54125 | 0.45 | 0.58 | 0.571² | 4 | 100% | 0.515 | 0.515 | 0.48 | 0.56 | 0.56⁶
AS16 | Isopropanol (IPA) | EPA TO-15 | 67-63-0 | 8 | 100% | 1.9075 | 1.9075 | 0.34 | 4.4 | 3.43¹ | 4 | 100% | 1.6175 | 1.6175 | 0.87 | 2.8 | 2.8⁶
AS16 | m,p-Xylenes | EPA TO-15 | 179601-23-1 | 8 | 62.5% | 0.068875 | 0.055 | 0.05 | 0.093 | 0.072⁴ | 4 | 75% | 0.083 | 0.068 | 0.062 | 0.086 | 0.086⁶
AS16 | Methanol | EPA TO-15 | 67-56-1 | 8 | 100% | 14.55 | 14.55 | 5.7 | 38 | 25.432² | 4 | 100% | 7.975 | 7.975 | 6.5 | 10 | 10⁶
AS16 | Methylene Chloride | EPA TO-15 | 75-09-2 | 8 | 100% | 0.32375 | 0.32375 | 0.17 | 0.49 | 0.415¹ | 4 | 100% | 0.3 | 0.3 | 0.21 | 0.36 | 0.36⁶
AS16 | n-Heptane | EPA TO-15 | 142-82-5 | 8 | 25% | 0.031875 | 0.02075 | 0.032 | 0.045 | 0.045⁶ | 4 | 25% | 0.04825 | 0.032 | 0.063 | 0.063 | 0.063⁶
AS16 | n-Hexane | EPA TO-15 | 110-54-3 | 8 | 100% | 0.17037 | 0.17037 | 0.093 | 0.23 | 0.203³ | 4 | 100% | 0.11025 | 0.11025 | 0.066 | 0.2 | 0.2⁶
AS16 | n-Pentane | EPA TO-15 | 109-66-0 | 8 | 100% | 0.2425 | 0.2425 | 0.13 | 0.45 | 0.33¹ | 4 | 100% | 0.2475 | 0.2475 | 0.16 | 0.46 | 0.46⁶
AS16 | Naphthalene | EPA TO-15 | 91-20-3 | 8 | 0% | [5 empty] | 4 | 0%
AS16 | o-Xylene | EPA TO-15 | 95-47-6 | 8 | 62.5% | 0.034125 | 0.025438 | 0.019 | 0.038 | 0.03⁴ | 4 | 50% | 0.03275 | 0.0235 | 0.024 | 0.033 | 0.033⁶
AS16 | Propylene | EPA TO-15 | 115-07-1 | 8 | 75% | 0.10913 | 0.10538 | 0.054 | 0.2 | 0.154⁸ | 4 | 75% | 0.12775 | 0.12262 | 0.12 | 0.18 | 0.18⁶
AS16 | Styrene | EPA TO-15 | 100-42-5 | 8 | 12.5% | 0.023875 | 0.014 | 0.033 | 0.033 | 0.033⁶ | 4 | 25% | 0.02875 | 0.0175 | 0.025 | 0.025 | 0.025⁶
AS16 | Tetrachloroethene | EPA TO-15 | 127-18-4 | 8 | 0% | [5 empty] | 4 | 0%
AS16 | Tetrahydrofuran | EPA TO-15 | 109-99-9 | 8 | 0% | [5 empty] | 4 | 0%
AS16 | Toluene | EPA TO-15 | 108-88-3 | 8 | 100% | 0.2 | 0.2 | 0.11 | 0.31 | 0.243³ | 4 | 100% | 0.245 | 0.245 | 0.13 | 0.47 | 0.47⁶
AS16 | trans-1,2-Dichloroethene | EPA TO-15 | 156-60-5 | 8 | 25% | 0.017425 | 0.012275 | 0.025 | 0.032 | 0.032⁶ | 4 | 0%
AS16 | Trichloroethene | EPA TO-15 | 79-01-6 | 8 | 0% | [5 empty] | 4 | 0%
AS16 | Vinyl Acetate | EPA TO-15 | 108-05-4 | 8 | 0% | [5 empty] | 4 | 0%
AS16 | Vinyl Chloride | EPA TO-15 | 75-01-4 | 8 | 0% | [5 empty] | 4 | 0%
¹ gamma
²lognormal
³normal
⁴lognormal-censoring
⁵gamma-censoring
⁶Max Detected Value
⁷Min.MDL
⁸normal-censoring
⁹lognormal*
⁺gamma-censoring**

## AS17 ppb
|  |  |  | Weekday | [6 empty] | Weekend
|  |  |  | ppbv | [6 empty] | ppbv
Location | Analyte | Analytical Method | Cas No | # of Samples | % Detected | Avg (MDL) | Avg (1/2MDL) | Min Detection | Max Detection | 95% UCL | # of Samples | % Detected | Avg (MDL) | Avg (1/2MDL) | Min Detection | Max Detection | 95% UCL
AS17 | 1,1-Dichloroethane | EPA TO-15 | 75-34-3 | 7 | 0% | [5 empty] | 5 | 0%
AS17 | 1,1-Dichloroethene | EPA TO-15 | 75-35-4 | 7 | 0% | [5 empty] | 5 | 0%
AS17 | 1,1-Difluoroethane | EPA TO-15 | 75-37-6 | 7 | 71.43% | 0.249 | 0.16664 | 0.05 | 0.18 | 0.18⁶ | 5 | 80% | 0.142 | 0.137 | 0.11 | 0.26 | 0.26⁶
AS17 | 1,1,1-Trichloroethane | EPA TO-15 | 71-55-6 | 7 | 0% | [5 empty] | 5 | 0%
AS17 | 1,1,2-Trichloroethane | EPA TO-15 | 79-00-5 | 7 | 0% | [5 empty] | 5 | 0%
AS17 | 1,1,2,2-Tetrachloroethane | EPA TO-15 | 79-34-5 | 7 | 0% | [5 empty] | 5 | 0%
AS17 | 1,2-Dibromoethane | EPA TO-15 | 106-93-4 | 7 | 0% | [5 empty] | 5 | 0%
AS17 | 1,2-Dichlorobenzene | EPA TO-15 | 95-50-1 | 7 | 0% | [5 empty] | 5 | 0%
AS17 | 1,2-Dichloroethane | EPA TO-15 | 107-06-2 | 7 | 0% | [5 empty] | 5 | 0%
AS17 | 1,2-Dichloropropane | EPA TO-15 | 78-87-5 | 7 | 0% | [5 empty] | 5 | 0%
AS17 | 1,2,4-Trichlorobenzene | EPA TO-15 | 120-82-1 | 7 | 0% | [5 empty] | 5 | 0%
AS17 | 1,2,4-Trimethylbenzene | EPA TO-15 | 95-63-6 | 7 | 57.14% | 0.022 | 0.018857 | 0.02 | 0.04 | 0.04⁶ | 5 | 40% | 0.0326 | 0.0207 | 0.019 | 0.025 | 0.025⁶
AS17 | 1,3-Butadiene | EPA TO-15 | 106-99-0 | 7 | 0% | [5 empty] | 5 | 0%
AS17 | 1,3,5-Trimethylbenzene | EPA TO-15 | 108-67-8 | 7 | 0% | [5 empty] | 5 | 0%
AS17 | 2-Butanone | EPA TO-15 | 78-93-3 | 7 | 100% | 0.42429 | 0.42429 | 0.19 | 0.82 | 0.82⁶ | 5 | 100% | 0.372 | 0.372 | 0.16 | 0.89 | 0.89⁶
AS17 | 4-Methyl-2-Pentanone | EPA TO-15 | 108-10-1 | 7 | 42.86% | 0.22971 | 0.22629 | 0.37 | 0.64 | 0.64⁶ | 5 | 20% | 0.1214 | 0.1167 | 0.56 | 0.56 | 0.56⁶
AS17 | Acetonitrile | EPA TO-15 | 75-05-8 | 7 | 100% | 0.11857 | 0.11857 | 0.1 | 0.14 | 0.14⁶ | 5 | 100% | 0.1074 | 0.1074 | 0.087 | 0.17 | 0.17⁶
AS17 | Acrolein | EPA TO-15 | 107-02-8 | 7 | 85.71% | 0.13743 | 0.1315 | 0.099 | 0.18 | 0.18⁶ | 5 | 100% | 0.173 | 0.173 | 0.095 | 0.38 | 0.38⁶
AS17 | Acrylonitrile | EPA TO-15 | 107-13-1 | 7 | 0% | [5 empty] | 5 | 0%
AS17 | Benzene | EPA TO-15 | 71-43-2 | 7 | 100% | 0.109 | 0.109 | 0.062 | 0.24 | 0.24⁶ | 5 | 100% | 0.1518 | 0.1518 | 0.079 | 0.35 | 0.35⁶
AS17 | Bromodichloromethane | EPA TO-15 | 75-27-4 | 7 | 0% | [5 empty] | 5 | 0%
AS17 | Carbon Disulfide | EPA TO-15 | 75-15-0 | 7 | 71.43% | 0.029857 | 0.027786 | 0.022 | 0.062 | 0.062⁶ | 5 | 40% | 0.0308 | 0.0221 | 0.018 | 0.049 | 0.049⁶
AS17 | Carbon Tetrachloride | EPA TO-15 | 56-23-5 | 7 | 100% | 0.076714 | 0.076714 | 0.068 | 0.086 | 0.086⁶ | 5 | 100% | 0.0754 | 0.0754 | 0.065 | 0.085 | 0.085⁶
AS17 | Chlorobenzene | EPA TO-15 | 108-90-7 | 7 | 0% | [5 empty] | 5 | 0%
AS17 | Chloroethane | EPA TO-15 | 75-00-3 | 7 | 14.29% | 0.032714 | 0.0195 | 0.044 | 0.044 | 0.044⁶ | 5 | 20% | 0.0602 | 0.0481 | 0.18 | 0.18 | 0.18⁶
AS17 | Chloroform | EPA TO-15 | 67-66-3 | 7 | 100% | 0.027429 | 0.027429 | 0.021 | 0.035 | 0.035⁶ | 5 | 100% | 0.0294 | 0.0294 | 0.027 | 0.035 | 0.035⁶
AS17 | Chloromethane | EPA TO-15 | 74-87-3 | 7 | 100% | 0.56143 | 0.56143 | 0.47 | 0.62 | 0.62⁶ | 5 | 100% | 0.564 | 0.564 | 0.52 | 0.59 | 0.59⁶
AS17 | Ethyl Acetate | EPA TO-15 | 141-78-6 | 7 | 100% | 0.35571 | 0.35571 | 0.17 | 0.66 | 0.66⁶ | 5 | 100% | 0.504 | 0.504 | 0.26 | 1.1 | 1.1⁶
AS17 | Ethylbenzene | EPA TO-15 | 100-41-4 | 7 | 57.14% | 0.020714 | 0.017071 | 0.015 | 0.035 | 0.035⁶ | 5 | 40% | 0.0252 | 0.0173 | 0.015 | 0.032 | 0.032⁶
AS17 | Freon 113 | EPA TO-15 | 76-13-1 | 7 | 100% | 0.060714 | 0.060714 | 0.057 | 0.065 | 0.065⁶ | 5 | 100% | 0.063 | 0.063 | 0.057 | 0.066 | 0.066⁶
AS17 | Freon 12 | EPA TO-15 | 75-71-8 | 7 | 100% | 0.54429 | 0.54429 | 0.52 | 0.57 | 0.57⁶ | 5 | 100% | 0.518 | 0.518 | 0.45 | 0.57 | 0.57⁶
AS17 | Isopropanol (IPA) | EPA TO-15 | 67-63-0 | 7 | 100% | 30.7143 | 30.7143 | 2.3 | 140 | 140⁶ | 5 | 100% | 1.932 | 1.932 | 0.48 | 3.5 | 3.5⁶
AS17 | m,p-Xylenes | EPA TO-15 | 179601-23-1 | 7 | 57.14% | 0.063571 | 0.053643 | 0.043 | 0.13 | 0.13⁶ | 5 | 60% | 0.067 | 0.0513 | 0.045 | 0.086 | 0.086⁶
AS17 | Methanol | EPA TO-15 | 67-56-1 | 7 | 100% | 15.9571 | 15.9571 | 5.8 | 40 | 40⁶ | 5 | 100% | 11.72 | 11.72 | 7.9 | 25 | 25⁶
AS17 | Methylene Chloride | EPA TO-15 | 75-09-2 | 7 | 100% | 0.42714 | 0.42714 | 0.19 | 0.82 | 0.82⁶ | 5 | 100% | 0.522 | 0.522 | 0.27 | 0.95 | 0.95⁶
AS17 | n-Heptane | EPA TO-15 | 142-82-5 | 7 | 42.86% | 0.055286 | 0.047929 | 0.049 | 0.18 | 0.18⁶ | 5 | 60% | 0.036 | 0.0286 | 0.031 | 0.043 | 0.043⁶
AS17 | n-Hexane | EPA TO-15 | 110-54-3 | 7 | 100% | 0.19771 | 0.19771 | 0.066 | 0.39 | 0.39⁶ | 5 | 100% | 0.145 | 0.145 | 0.072 | 0.26 | 0.26⁶
AS17 | n-Pentane | EPA TO-15 | 109-66-0 | 7 | 100% | 0.18 | 0.18 | 0.1 | 0.35 | 0.35⁶ | 5 | 100% | 0.218 | 0.218 | 0.12 | 0.42 | 0.42⁶
AS17 | Naphthalene | EPA TO-15 | 91-20-3 | 7 | 0% | [5 empty] | 5 | 0%
AS17 | o-Xylene | EPA TO-15 | 95-47-6 | 7 | 42.86% | 0.023429 | 0.018143 | 0.019 | 0.043 | 0.043⁶ | 5 | 40% | 0.0356 | 0.0231 | 0.017 | 0.036 | 0.036⁶
AS17 | Propylene | EPA TO-15 | 115-07-1 | 7 | 57.14% | 0.088714 | 0.082071 | 0.089 | 0.18 | 0.18⁶ | 5 | 100% | 0.107 | 0.107 | 0.054 | 0.21 | 0.21⁶
AS17 | Styrene | EPA TO-15 | 100-42-5 | 7 | 28.57% | 0.019714 | 0.013357 | 0.024 | 0.025 | 0.025⁶ | 5 | 0%
AS17 | Tetrachloroethene | EPA TO-15 | 127-18-4 | 7 | 42.86% | 0.029 | 0.023643 | 0.028 | 0.058 | 0.058⁶ | 5 | 20% | 0.021 | 0.0131 | 0.026 | 0.026 | 0.026⁶
AS17 | Tetrahydrofuran | EPA TO-15 | 109-99-9 | 7 | 0% | [5 empty] | 5 | 0%
AS17 | Toluene | EPA TO-15 | 108-88-3 | 7 | 100% | 0.22857 | 0.22857 | 0.12 | 0.35 | 0.35⁶ | 5 | 100% | 0.332 | 0.332 | 0.22 | 0.6 | 0.6⁶
AS17 | trans-1,2-Dichloroethene | EPA TO-15 | 156-60-5 | 7 | 0% | [5 empty] | 5 | 0%
AS17 | Trichloroethene | EPA TO-15 | 79-01-6 | 7 | 0% | [5 empty] | 5 | 0%
AS17 | Vinyl Acetate | EPA TO-15 | 108-05-4 | 7 | 0% | [5 empty] | 5 | 0%
AS17 | Vinyl Chloride | EPA TO-15 | 75-01-4 | 7 | 0% | [5 empty] | 5 | 0%
¹ gamma
²lognormal
³normal
⁴lognormal-censoring
⁵gamma-censoring
⁶Max Detected Value
⁷Min.MDL
⁸normal-censoring
⁹lognormal*
⁺gamma-censoring**

## AS18 ppb
|  |  |  | Weekday | [6 empty] | Weekend
|  |  |  | ppbv | [6 empty] | ppbv
Location | Analyte | Analytical Method | Cas No | # of Samples | % Detected | Avg (MDL) | Avg (1/2MDL) | Min Detection | Max Detection | 95% UCL | # of Samples | % Detected | Avg (MDL) | Avg (1/2MDL) | Min Detection | Max Detection | 95% UCL
AS18 | 1,1-Dichloroethane | EPA TO-15 | 75-34-3 | 6 | 0% | [5 empty] | 5 | 0%
AS18 | 1,1-Dichloroethene | EPA TO-15 | 75-35-4 | 6 | 0% | [5 empty] | 5 | 0%
AS18 | 1,1-Difluoroethane | EPA TO-15 | 75-37-6 | 6 | 50% | 0.26167 | 0.15367 | 0.05 | 0.14 | 0.14⁶ | 5 | 60% | 0.0904 | 0.082 | 0.088 | 0.14 | 0.14⁶
AS18 | 1,1,1-Trichloroethane | EPA TO-15 | 71-55-6 | 6 | 0% | [5 empty] | 5 | 0%
AS18 | 1,1,2-Trichloroethane | EPA TO-15 | 79-00-5 | 6 | 0% | [5 empty] | 5 | 0%
AS18 | 1,1,2,2-Tetrachloroethane | EPA TO-15 | 79-34-5 | 6 | 0% | [5 empty] | 5 | 0%
AS18 | 1,2-Dibromoethane | EPA TO-15 | 106-93-4 | 6 | 0% | [5 empty] | 5 | 0%
AS18 | 1,2-Dichlorobenzene | EPA TO-15 | 95-50-1 | 6 | 0% | [5 empty] | 5 | 0%
AS18 | 1,2-Dichloroethane | EPA TO-15 | 107-06-2 | 6 | 0% | [5 empty] | 5 | 0%
AS18 | 1,2-Dichloropropane | EPA TO-15 | 78-87-5 | 6 | 0% | [5 empty] | 5 | 0%
AS18 | 1,2,4-Trichlorobenzene | EPA TO-15 | 120-82-1 | 6 | 0% | [5 empty] | 5 | 0%
AS18 | 1,2,4-Trimethylbenzene | EPA TO-15 | 95-63-6 | 6 | 100% | 0.0325 | 0.0325 | 0.022 | 0.043 | 0.043⁶ | 5 | 100% | 0.0312 | 0.0312 | 0.023 | 0.043 | 0.043⁶
AS18 | 1,3-Butadiene | EPA TO-15 | 106-99-0 | 6 | 0% | [5 empty] | 5 | 0%
AS18 | 1,3,5-Trimethylbenzene | EPA TO-15 | 108-67-8 | 6 | 0% | [5 empty] | 5 | 0%
AS18 | 2-Butanone | EPA TO-15 | 78-93-3 | 6 | 100% | 0.38833 | 0.38833 | 0.18 | 0.84 | 0.84⁶ | 5 | 100% | 0.222 | 0.222 | 0.19 | 0.25 | 0.25⁶
AS18 | 4-Methyl-2-Pentanone | EPA TO-15 | 108-10-1 | 6 | 33.33% | 0.185 | 0.18083 | 0.15 | 0.91 | 0.91⁶ | 5 | 0%
AS18 | Acetonitrile | EPA TO-15 | 75-05-8 | 6 | 100% | 0.13833 | 0.13833 | 0.11 | 0.22 | 0.22⁶ | 5 | 100% | 0.122 | 0.122 | 0.1 | 0.15 | 0.15⁶
AS18 | Acrolein | EPA TO-15 | 107-02-8 | 6 | 83.33% | 0.155 | 0.1475 | 0.13 | 0.25 | 0.25⁶ | 5 | 80% | 0.1312 | 0.1236 | 0.11 | 0.17 | 0.17⁶
AS18 | Acrylonitrile | EPA TO-15 | 107-13-1 | 6 | 16.67% | 2.5223 | 2.5112 | 15 | 15 | 15⁶ | 5 | 0%
AS18 | Benzene | EPA TO-15 | 71-43-2 | 6 | 100% | 0.17067 | 0.17067 | 0.087 | 0.46 | 0.46⁶ | 5 | 100% | 0.176 | 0.176 | 0.13 | 0.21 | 0.21⁶
AS18 | Bromodichloromethane | EPA TO-15 | 75-27-4 | 6 | 0% | [5 empty] | 5 | 0%
AS18 | Carbon Disulfide | EPA TO-15 | 75-15-0 | 6 | 50% | 0.030333 | 0.0265 | 0.034 | 0.052 | 0.052⁶ | 5 | 0%
AS18 | Carbon Tetrachloride | EPA TO-15 | 56-23-5 | 6 | 100% | 0.077833 | 0.077833 | 0.067 | 0.083 | 0.083⁶ | 5 | 100% | 0.0702 | 0.0702 | 0.063 | 0.083 | 0.083⁶
AS18 | Chlorobenzene | EPA TO-15 | 108-90-7 | 6 | 0% | [5 empty] | 5 | 0%
AS18 | Chloroethane | EPA TO-15 | 75-00-3 | 6 | 0% | [5 empty] | 5 | 0%
AS18 | Chloroform | EPA TO-15 | 67-66-3 | 6 | 100% | 0.023333 | 0.023333 | 0.019 | 0.029 | 0.029⁶ | 5 | 100% | 0.0254 | 0.0254 | 0.02 | 0.031 | 0.031⁶
AS18 | Chloromethane | EPA TO-15 | 74-87-3 | 6 | 100% | 0.58333 | 0.58333 | 0.47 | 0.71 | 0.71⁶ | 5 | 100% | 0.51 | 0.51 | 0.47 | 0.54 | 0.54⁶
AS18 | Ethyl Acetate | EPA TO-15 | 141-78-6 | 6 | 100% | 0.48167 | 0.48167 | 0.23 | 0.8 | 0.8⁶ | 5 | 100% | 0.292 | 0.292 | 0.18 | 0.5 | 0.5⁶
AS18 | Ethylbenzene | EPA TO-15 | 100-41-4 | 6 | 100% | 0.03 | 0.03 | 0.022 | 0.043 | 0.043⁶ | 5 | 100% | 0.04 | 0.04 | 0.027 | 0.053 | 0.053⁶
AS18 | Freon 113 | EPA TO-15 | 76-13-1 | 6 | 100% | 0.061167 | 0.061167 | 0.056 | 0.066 | 0.066⁶ | 5 | 100% | 0.0604 | 0.0604 | 0.058 | 0.063 | 0.063⁶
AS18 | Freon 12 | EPA TO-15 | 75-71-8 | 6 | 100% | 0.55333 | 0.55333 | 0.53 | 0.59 | 0.59⁶ | 5 | 100% | 0.522 | 0.522 | 0.48 | 0.57 | 0.57⁶
AS18 | Isopropanol (IPA) | EPA TO-15 | 67-63-0 | 6 | 100% | 20.1667 | 20.1667 | 1.1 | 110 | 110⁶ | 5 | 100% | 1.002 | 1.002 | 0.41 | 2.1 | 2.1⁶
AS18 | m,p-Xylenes | EPA TO-15 | 179601-23-1 | 6 | 100% | 0.093667 | 0.093667 | 0.061 | 0.15 | 0.15⁶ | 5 | 100% | 0.1162 | 0.1162 | 0.084 | 0.14 | 0.14⁶
AS18 | Methanol | EPA TO-15 | 67-56-1 | 6 | 100% | 15.85 | 15.85 | 6.7 | 40 | 40⁶ | 5 | 100% | 7.12 | 7.12 | 4.9 | 9.2 | 9.2⁶
AS18 | Methylene Chloride | EPA TO-15 | 75-09-2 | 6 | 100% | 0.34167 | 0.34167 | 0.17 | 0.48 | 0.48⁶ | 5 | 100% | 0.23 | 0.23 | 0.14 | 0.32 | 0.32⁶
AS18 | n-Heptane | EPA TO-15 | 142-82-5 | 6 | 66.67% | 0.035333 | 0.030917 | 0.026 | 0.056 | 0.056⁶ | 5 | 80% | 0.0382 | 0.0359 | 0.031 | 0.053 | 0.053⁶
AS18 | n-Hexane | EPA TO-15 | 110-54-3 | 6 | 100% | 0.11867 | 0.11867 | 0.076 | 0.19 | 0.19⁶ | 5 | 100% | 0.1082 | 0.1082 | 0.082 | 0.15 | 0.15⁶
AS18 | n-Pentane | EPA TO-15 | 109-66-0 | 6 | 100% | 0.28667 | 0.28667 | 0.19 | 0.48 | 0.48⁶ | 5 | 100% | 0.254 | 0.254 | 0.21 | 0.3 | 0.3⁶
AS18 | Naphthalene | EPA TO-15 | 91-20-3 | 6 | 0% | [5 empty] | 5 | 0%
AS18 | o-Xylene | EPA TO-15 | 95-47-6 | 6 | 100% | 0.036333 | 0.036333 | 0.024 | 0.055 | 0.055⁶ | 5 | 100% | 0.0454 | 0.0454 | 0.033 | 0.056 | 0.056⁶
AS18 | Propylene | EPA TO-15 | 115-07-1 | 6 | 83.33% | 0.15783 | 0.15508 | 0.074 | 0.33 | 0.33⁶ | 5 | 80% | 0.1656 | 0.1626 | 0.098 | 0.26 | 0.26⁶
AS18 | Styrene | EPA TO-15 | 100-42-5 | 6 | 33.33% | 0.022167 | 0.016 | 0.021 | 0.038 | 0.038⁶ | 5 | 60% | 0.0192 | 0.0155 | 0.019 | 0.02 | 0.02⁶
AS18 | Tetrachloroethene | EPA TO-15 | 127-18-4 | 6 | 0% | [5 empty] | 5 | 0%
AS18 | Tetrahydrofuran | EPA TO-15 | 109-99-9 | 6 | 0% | [5 empty] | 5 | 0%
AS18 | Toluene | EPA TO-15 | 108-88-3 | 6 | 100% | 0.315 | 0.315 | 0.16 | 0.7 | 0.7⁶ | 5 | 100% | 0.25 | 0.25 | 0.19 | 0.3 | 0.3⁶
AS18 | trans-1,2-Dichloroethene | EPA TO-15 | 156-60-5 | 6 | 0% | [5 empty] | 5 | 0%
AS18 | Trichloroethene | EPA TO-15 | 79-01-6 | 6 | 0% | [5 empty] | 5 | 0%
AS18 | Vinyl Acetate | EPA TO-15 | 108-05-4 | 6 | 0% | [5 empty] | 5 | 0%
AS18 | Vinyl Chloride | EPA TO-15 | 75-01-4 | 6 | 0% | [5 empty] | 5 | 0%
¹ gamma
²lognormal
³normal
⁴lognormal-censoring
⁵gamma-censoring
⁶Max Detected Value
⁷Min.MDL
⁸normal-censoring
⁹lognormal*
⁺gamma-censoring**

## AS01 ugm3
|  |  |  | Weekday | [6 empty] | Weekend
|  |  |  | ug/m3 | [6 empty] | ug/m3
Location | Analyte | Analytical Method | Cas No | # of Samples | % Detected | Avg (MDL) | Avg (1/2MDL) | Min Detection | Max Detection | 95% UCL | # of Samples | % Detected | Avg (MDL) | Avg (1/2MDL) | Min Detection | Max Detection | 95% UCL
AS01 | 1,1-Dichloroethane | EPA TO-15 | 75-34-3 | 9 | 0% | [5 empty] | 4 | 0%
AS01 | 1,1-Dichloroethene | EPA TO-15 | 75-35-4 | 9 | 0% | [5 empty] | 4 | 0%
AS01 | 1,1-Difluoroethane | EPA TO-15 | 75-37-6 | 9 | 66.67% | 0.67333 | 0.46667 | 0.25 | 0.6 | 0.551⁴ | 4 | 75% | 0.2775 | 0.23875 | 0.18 | 0.37 | 0.37⁶
AS01 | 1,1,1-Trichloroethane | EPA TO-15 | 71-55-6 | 9 | 0% | [5 empty] | 4 | 0%
AS01 | 1,1,2-Trichloroethane | EPA TO-15 | 79-00-5 | 9 | 0% | [5 empty] | 4 | 0%
AS01 | 1,1,2,2-Tetrachloroethane | EPA TO-15 | 79-34-5 | 9 | 0% | [5 empty] | 4 | 0%
AS01 | 1,2-Dibromoethane | EPA TO-15 | 106-93-4 | 9 | 0% | [5 empty] | 4 | 0%
AS01 | 1,2-Dichlorobenzene | EPA TO-15 | 95-50-1 | 9 | 0% | [5 empty] | 4 | 0%
AS01 | 1,2-Dichloroethane | EPA TO-15 | 107-06-2 | 9 | 0% | [5 empty] | 4 | 0%
AS01 | 1,2-Dichloropropane | EPA TO-15 | 78-87-5 | 9 | 0% | [5 empty] | 4 | 0%
AS01 | 1,2,4-Trichlorobenzene | EPA TO-15 | 120-82-1 | 9 | 0% | [5 empty] | 4 | 0%
AS01 | 1,2,4-Trimethylbenzene | EPA TO-15 | 95-63-6 | 9 | 22.22% | 0.137 | 0.081833 | 0.1 | 0.14 | 0.14⁶ | 4 | 75% | 0.2325 | 0.20875 | 0.13 | 0.32 | 0.32⁶
AS01 | 1,3-Butadiene | EPA TO-15 | 106-99-0 | 9 | 0% | [5 empty] | 4 | 0%
AS01 | 1,3,5-Trimethylbenzene | EPA TO-15 | 108-67-8 | 9 | 0% | [5 empty] | 4 | 0%
AS01 | 2-Butanone | EPA TO-15 | 78-93-3 | 9 | 100% | 1.1189 | 1.1189 | 0.47 | 2.2 | 1.558¹ | 4 | 100% | 1 | 1 | 0.54 | 1.7 | 1.7⁶
AS01 | 4-Methyl-2-Pentanone | EPA TO-15 | 108-10-1 | 9 | 33.33% | 1.078 | 1.0501 | 1.9 | 3.8 | 3.8⁶ | 4 | 50% | 0.532 | 0.516 | 0.1 | 1.9 | 1.9⁶
AS01 | Acetonitrile | EPA TO-15 | 75-05-8 | 9 | 100% | 0.20556 | 0.20556 | 0.19 | 0.23 | 0.216⁹ | 4 | 100% | 0.1825 | 0.1825 | 0.16 | 0.22 | 0.22⁶
AS01 | Acrolein | EPA TO-15 | 107-02-8 | 9 | 77.78% | 0.36111 | 0.34 | 0.25 | 0.58 | 0.439⁸ | 4 | 75% | 0.36 | 0.3 | 0.26 | 0.41 | 0.41⁶
AS01 | Acrylonitrile | EPA TO-15 | 107-13-1 | 9 | 0% | [5 empty] | 4 | 0%
AS01 | Benzene | EPA TO-15 | 71-43-2 | 9 | 100% | 0.26111 | 0.26111 | 0.17 | 0.32 | 0.298³ | 4 | 100% | 0.3775 | 0.3775 | 0.29 | 0.49 | 0.49⁶
AS01 | Bromodichloromethane | EPA TO-15 | 75-27-4 | 9 | 0% | [5 empty] | 4 | 0%
AS01 | Carbon Disulfide | EPA TO-15 | 75-15-0 | 9 | 44.44% | 0.13933 | 0.12578 | 0.1 | 0.64 | 0.635⁴ | 4 | 50% | 0.11925 | 0.10712 | 0.14 | 0.24 | 0.24⁶
AS01 | Carbon Tetrachloride | EPA TO-15 | 56-23-5 | 9 | 100% | 0.48444 | 0.48444 | 0.42 | 0.54 | 0.511³ | 4 | 100% | 0.445 | 0.445 | 0.38 | 0.51 | 0.51⁶
AS01 | Chlorobenzene | EPA TO-15 | 108-90-7 | 9 | 0% | [5 empty] | 4 | 0%
AS01 | Chloroethane | EPA TO-15 | 75-00-3 | 9 | 22.22% | 0.102 | 0.065 | 0.092 | 0.16 | 0.16⁶ | 4 | 25% | 0.14 | 0.10375 | 0.27 | 0.27 | 0.27⁶
AS01 | Chloroform | EPA TO-15 | 67-66-3 | 9 | 88.89% | 0.107 | 0.097556 | 0.059 | 0.14 | 0.117⁴ | 4 | 75% | 0.139 | 0.12275 | 0.096 | 0.19 | 0.19⁶
AS01 | Chloromethane | EPA TO-15 | 74-87-3 | 9 | 100% | 1.1756 | 1.1756 | 0.98 | 1.3 | 1.239³ | 4 | 100% | 1.1175 | 1.1175 | 0.97 | 1.2 | 1.2⁶
AS01 | Ethyl Acetate | EPA TO-15 | 141-78-6 | 9 | 100% | 1.7622 | 1.7622 | 0.8 | 4.3 | 2.559¹ | 4 | 100% | 6.0425 | 6.0425 | 0.77 | 11 | 11⁶
AS01 | Ethylbenzene | EPA TO-15 | 100-41-4 | 9 | 33.33% | 0.10167 | 0.067944 | 0.088 | 0.11 | 0.11⁶ | 4 | 75% | 0.17 | 0.1475 | 0.14 | 0.18 | 0.18⁶
AS01 | Freon 113 | EPA TO-15 | 76-13-1 | 9 | 88.89% | 0.47111 | 0.44389 | 0.44 | 0.5 | 0.478⁴ | 4 | 100% | 0.445 | 0.445 | 0.39 | 0.49 | 0.49⁶
AS01 | Freon 12 | EPA TO-15 | 75-71-8 | 9 | 100% | 2.6667 | 2.6667 | 2.1 | 2.9 | 2.827¹ | 4 | 100% | 2.625 | 2.625 | 2.4 | 2.8 | 2.8⁶
AS01 | Isopropanol (IPA) | EPA TO-15 | 67-63-0 | 9 | 100% | 12.8222 | 12.8222 | 1.5 | 83 | 27.319² | 4 | 100% | 7.725 | 7.725 | 5.4 | 11 | 11⁶
AS01 | m,p-Xylenes | EPA TO-15 | 179601-23-1 | 9 | 33.33% | 0.26556 | 0.18056 | 0.21 | 0.37 | 0.37⁶ | 4 | 75% | 0.495 | 0.43625 | 0.39 | 0.61 | 0.61⁶
AS01 | Methanol | EPA TO-15 | 67-56-1 | 9 | 100% | 20.5111 | 20.5111 | 6.7 | 56 | 34.928² | 4 | 100% | 21.25 | 21.25 | 12 | 43 | 43⁶
AS01 | Methylene Chloride | EPA TO-15 | 75-09-2 | 9 | 100% | 1.7489 | 1.7489 | 0.41 | 4.9 | 2.779¹ | 4 | 100% | 1.08 | 1.08 | 0.66 | 1.4 | 1.4⁶
AS01 | n-Heptane | EPA TO-15 | 142-82-5 | 9 | 33.33% | 0.128 | 0.086778 | 0.12 | 0.15 | 0.15⁶ | 4 | 75% | 0.18 | 0.1475 | 0.12 | 0.2 | 0.2⁶
AS01 | n-Hexane | EPA TO-15 | 110-54-3 | 9 | 100% | 0.59 | 0.59 | 0.13 | 2 | 0.955¹ | 4 | 100% | 0.28 | 0.28 | 0.21 | 0.34 | 0.34⁶
AS01 | n-Pentane | EPA TO-15 | 109-66-0 | 9 | 100% | 0.75 | 0.75 | 0.38 | 1.3 | 0.983¹ | 4 | 100% | 0.8625 | 0.8625 | 0.81 | 0.9 | 0.9⁶
AS01 | Naphthalene | EPA TO-15 | 91-20-3 | 9 | 0% | [5 empty] | 4 | 0%
AS01 | o-Xylene | EPA TO-15 | 95-47-6 | 9 | 22.22% | 0.13189 | 0.079278 | 0.1 | 0.14 | 0.14⁶ | 4 | 75% | 0.2 | 0.175 | 0.15 | 0.27 | 0.27⁶
AS01 | Propylene | EPA TO-15 | 115-07-1 | 9 | 66.67% | 0.204 | 0.19478 | 0.13 | 0.47 | 0.277⁸ | 4 | 50% | 0.24175 | 0.22337 | 0.36 | 0.46 | 0.46⁶
AS01 | Styrene | EPA TO-15 | 100-42-5 | 9 | 33.33% | 0.119 | 0.082833 | 0.11 | 0.18 | 0.18⁶ | 4 | 50% | 0.1775 | 0.145 | 0.21 | 0.24 | 0.24⁶
AS01 | Tetrachloroethene | EPA TO-15 | 127-18-4 | 9 | 0% | [5 empty] | 4 | 25% | 0.22 | 0.1425 | 0.26 | 0.26 | 0.26⁶
AS01 | Tetrahydrofuran | EPA TO-15 | 109-99-9 | 9 | 0% | [5 empty] | 4 | 0%
AS01 | Toluene | EPA TO-15 | 108-88-3 | 9 | 100% | 0.67444 | 0.67444 | 0.34 | 1.1 | 0.854² | 4 | 100% | 2.175 | 2.175 | 1 | 2.9 | 2.9⁶
AS01 | trans-1,2-Dichloroethene | EPA TO-15 | 156-60-5 | 9 | 0% | [5 empty] | 4 | 0%
AS01 | Trichloroethene | EPA TO-15 | 79-01-6 | 9 | 0% | [5 empty] | 4 | 0%
AS01 | Vinyl Acetate | EPA TO-15 | 108-05-4 | 9 | 0% | [5 empty] | 4 | 0%
AS01 | Vinyl Chloride | EPA TO-15 | 75-01-4 | 9 | 0% | [5 empty] | 4 | 0%
¹ gamma
²lognormal
³normal
⁴lognormal-censoring
⁵gamma-censoring
⁶Max Detected Value
⁷Min.MDL
⁸normal-censoring
⁹lognormal*
⁺gamma-censoring**

## AS02 ugm3
|  |  |  | Weekday | [6 empty] | Weekend
|  |  |  | ug/m3 | [6 empty] | ug/m3
Location | Analyte | Analytical Method | Cas No | # of Samples | % Detected | Avg (MDL) | Avg (1/2MDL) | Min Detection | Max Detection | 95% UCL | # of Samples | % Detected | Avg (MDL) | Avg (1/2MDL) | Min Detection | Max Detection | 95% UCL
AS02 | 1,1-Dichloroethane | EPA TO-15 | 75-34-3 | 7 | 0% | [5 empty] | 4 | 0%
AS02 | 1,1-Dichloroethene | EPA TO-15 | 75-35-4 | 7 | 0% | [5 empty] | 4 | 0%
AS02 | 1,1-Difluoroethane | EPA TO-15 | 75-37-6 | 7 | 71.43% | 1.8657 | 1.6057 | 0.14 | 8 | 8⁶ | 4 | 0%
AS02 | 1,1,1-Trichloroethane | EPA TO-15 | 71-55-6 | 7 | 0% | [5 empty] | 4 | 0%
AS02 | 1,1,2-Trichloroethane | EPA TO-15 | 79-00-5 | 7 | 0% | [5 empty] | 4 | 0%
AS02 | 1,1,2,2-Tetrachloroethane | EPA TO-15 | 79-34-5 | 7 | 0% | [5 empty] | 4 | 0%
AS02 | 1,2-Dibromoethane | EPA TO-15 | 106-93-4 | 7 | 0% | [5 empty] | 4 | 0%
AS02 | 1,2-Dichlorobenzene | EPA TO-15 | 95-50-1 | 7 | 0% | [5 empty] | 4 | 0%
AS02 | 1,2-Dichloroethane | EPA TO-15 | 107-06-2 | 7 | 14.29% | 0.068857 | 0.040714 | 0.088 | 0.088 | 0.088⁶ | 4 | 0%
AS02 | 1,2-Dichloropropane | EPA TO-15 | 78-87-5 | 7 | 0% | [5 empty] | 4 | 0%
AS02 | 1,2,4-Trichlorobenzene | EPA TO-15 | 120-82-1 | 7 | 0% | [5 empty] | 4 | 0%
AS02 | 1,2,4-Trimethylbenzene | EPA TO-15 | 95-63-6 | 7 | 71.43% | 0.15386 | 0.14193 | 0.08 | 0.32 | 0.32⁶ | 4 | 100% | 0.1625 | 0.1625 | 0.14 | 0.19 | 0.19⁶
AS02 | 1,3-Butadiene | EPA TO-15 | 106-99-0 | 7 | 0% | [5 empty] | 4 | 0%
AS02 | 1,3,5-Trimethylbenzene | EPA TO-15 | 108-67-8 | 7 | 14.29% | 0.094143 | 0.053143 | 0.085 | 0.085 | 0.085⁶ | 4 | 0%
AS02 | 2-Butanone | EPA TO-15 | 78-93-3 | 7 | 100% | 0.80143 | 0.80143 | 0.56 | 1.5 | 1.5⁶ | 4 | 100% | 0.535 | 0.535 | 0.43 | 0.75 | 0.75⁶
AS02 | 4-Methyl-2-Pentanone | EPA TO-15 | 108-10-1 | 7 | 0% | [5 empty] | 4 | 0%
AS02 | Acetonitrile | EPA TO-15 | 75-05-8 | 7 | 100% | 0.18429 | 0.18429 | 0.14 | 0.28 | 0.28⁶ | 4 | 100% | 0.165 | 0.165 | 0.14 | 0.21 | 0.21⁶
AS02 | Acrolein | EPA TO-15 | 107-02-8 | 7 | 85.71% | 0.29143 | 0.27643 | 0.24 | 0.38 | 0.38⁶ | 4 | 50% | 0.2975 | 0.2425 | 0.28 | 0.47 | 0.47⁶
AS02 | Acrylonitrile | EPA TO-15 | 107-13-1 | 7 | 0% | [5 empty] | 4 | 0%
AS02 | Benzene | EPA TO-15 | 71-43-2 | 7 | 100% | 0.43286 | 0.43286 | 0.22 | 1 | 1⁶ | 4 | 100% | 0.395 | 0.395 | 0.21 | 0.49 | 0.49⁶
AS02 | Bromodichloromethane | EPA TO-15 | 75-27-4 | 7 | 0% | [5 empty] | 4 | 0%
AS02 | Carbon Disulfide | EPA TO-15 | 75-15-0 | 7 | 14.29% | 0.066714 | 0.0455 | 0.17 | 0.17 | 0.17⁶ | 4 | 50% | 0.0715 | 0.057875 | 0.047 | 0.13 | 0.13⁶
AS02 | Carbon Tetrachloride | EPA TO-15 | 56-23-5 | 7 | 100% | 0.48571 | 0.48571 | 0.42 | 0.53 | 0.53⁶ | 4 | 100% | 0.4625 | 0.4625 | 0.4 | 0.5 | 0.5⁶
AS02 | Chlorobenzene | EPA TO-15 | 108-90-7 | 7 | 0% | [5 empty] | 4 | 0%
AS02 | Chloroethane | EPA TO-15 | 75-00-3 | 7 | 0% | [5 empty] | 4 | 0%
AS02 | Chloroform | EPA TO-15 | 67-66-3 | 7 | 100% | 0.096857 | 0.096857 | 0.07 | 0.12 | 0.12⁶ | 4 | 75% | 0.14075 | 0.13162 | 0.11 | 0.19 | 0.19⁶
AS02 | Chloromethane | EPA TO-15 | 74-87-3 | 7 | 100% | 1.17 | 1.17 | 0.99 | 1.3 | 1.3⁶ | 4 | 100% | 1.15 | 1.15 | 1.1 | 1.2 | 1.2⁶
AS02 | Ethyl Acetate | EPA TO-15 | 141-78-6 | 7 | 100% | 6.58 | 6.58 | 0.86 | 14 | 14⁶ | 4 | 100% | 1.5275 | 1.5275 | 0.41 | 2.1 | 2.1⁶
AS02 | Ethylbenzene | EPA TO-15 | 100-41-4 | 7 | 71.43% | 0.18586 | 0.17443 | 0.091 | 0.5 | 0.5⁶ | 4 | 100% | 0.13575 | 0.13575 | 0.083 | 0.16 | 0.16⁶
AS02 | Freon 113 | EPA TO-15 | 76-13-1 | 7 | 100% | 0.46714 | 0.46714 | 0.45 | 0.5 | 0.5⁶ | 4 | 100% | 0.455 | 0.455 | 0.43 | 0.47 | 0.47⁶
AS02 | Freon 12 | EPA TO-15 | 75-71-8 | 7 | 100% | 2.7857 | 2.7857 | 2.6 | 2.9 | 2.9⁶ | 4 | 100% | 2.625 | 2.625 | 2.4 | 2.8 | 2.8⁶
AS02 | Isopropanol (IPA) | EPA TO-15 | 67-63-0 | 7 | 100% | 5.0429 | 5.0429 | 2 | 13 | 13⁶ | 4 | 100% | 7.4 | 7.4 | 2.8 | 12 | 12⁶
AS02 | m,p-Xylenes | EPA TO-15 | 179601-23-1 | 7 | 71.43% | 0.38143 | 0.35071 | 0.21 | 0.95 | 0.95⁶ | 4 | 100% | 0.335 | 0.335 | 0.26 | 0.39 | 0.39⁶
AS02 | Methanol | EPA TO-15 | 67-56-1 | 7 | 100% | 11.6 | 11.6 | 8.2 | 15 | 15⁶ | 4 | 100% | 9.325 | 9.325 | 8.3 | 11 | 11⁶
AS02 | Methylene Chloride | EPA TO-15 | 75-09-2 | 7 | 100% | 1.0771 | 1.0771 | 0.6 | 1.7 | 1.7⁶ | 4 | 100% | 0.805 | 0.805 | 0.43 | 1 | 1⁶
AS02 | n-Heptane | EPA TO-15 | 142-82-5 | 7 | 57.14% | 0.16714 | 0.14286 | 0.11 | 0.33 | 0.33⁶ | 4 | 50% | 0.118 | 0.08725 | 0.096 | 0.13 | 0.13⁶
AS02 | n-Hexane | EPA TO-15 | 110-54-3 | 7 | 100% | 0.52286 | 0.52286 | 0.29 | 1.1 | 1.1⁶ | 4 | 100% | 0.2925 | 0.2925 | 0.22 | 0.45 | 0.45⁶
AS02 | n-Pentane | EPA TO-15 | 109-66-0 | 7 | 100% | 2.2914 | 2.2914 | 0.57 | 9.5 | 9.5⁶ | 4 | 100% | 0.83 | 0.83 | 0.59 | 1 | 1⁶
AS02 | Naphthalene | EPA TO-15 | 91-20-3 | 7 | 0% | [5 empty] | 4 | 0%
AS02 | o-Xylene | EPA TO-15 | 95-47-6 | 7 | 57.14% | 0.155 | 0.13607 | 0.09 | 0.37 | 0.37⁶ | 4 | 100% | 0.135 | 0.135 | 0.1 | 0.16 | 0.16⁶
AS02 | Propylene | EPA TO-15 | 115-07-1 | 7 | 85.71% | 0.338 | 0.33329 | 0.1 | 0.65 | 0.65⁶ | 4 | 100% | 0.115 | 0.115 | 0.11 | 0.12 | 0.12⁶
AS02 | Styrene | EPA TO-15 | 100-42-5 | 7 | 0% | [5 empty] | 4 | 0%
AS02 | Tetrachloroethene | EPA TO-15 | 127-18-4 | 7 | 0% | [5 empty] | 4 | 0%
AS02 | Tetrahydrofuran | EPA TO-15 | 109-99-9 | 7 | 14.29% | 0.19057 | 0.15957 | 0.9 | 0.9 | 0.9⁶ | 4 | 0%
AS02 | Toluene | EPA TO-15 | 108-88-3 | 7 | 100% | 2.0486 | 2.0486 | 0.47 | 4.8 | 4.8⁶ | 4 | 100% | 0.8875 | 0.8875 | 0.53 | 1.3 | 1.3⁶
AS02 | trans-1,2-Dichloroethene | EPA TO-15 | 156-60-5 | 7 | 0% | [5 empty] | 4 | 0%
AS02 | Trichloroethene | EPA TO-15 | 79-01-6 | 7 | 0% | [5 empty] | 4 | 0%
AS02 | Vinyl Acetate | EPA TO-15 | 108-05-4 | 7 | 0% | [5 empty] | 4 | 0%
AS02 | Vinyl Chloride | EPA TO-15 | 75-01-4 | 7 | 0% | [5 empty] | 4 | 0%
¹ gamma
²lognormal
³normal
⁴lognormal-censoring
⁵gamma-censoring
⁶Max Detected Value
⁷Min.MDL
⁸normal-censoring
⁹lognormal*
⁺gamma-censoring**

## AS03 ugm3
|  |  |  | Weekday | [6 empty] | Weekend
|  |  |  | ug/m3 | [6 empty] | ug/m3
Location | Analyte | Analytical Method | Cas No | # of Samples | % Detected | Avg (MDL) | Avg (1/2MDL) | Min Detection | Max Detection | 95% UCL | # of Samples | % Detected | Avg (MDL) | Avg (1/2MDL) | Min Detection | Max Detection | 95% UCL
AS03 | 1,1-Dichloroethane | EPA TO-15 | 75-34-3 | 7 | 0% | [5 empty] | 5 | 0%
AS03 | 1,1-Dichloroethene | EPA TO-15 | 75-35-4 | 7 | 0% | [5 empty] | 5 | 0%
AS03 | 1,1-Difluoroethane | EPA TO-15 | 75-37-6 | 7 | 42.86% | 0.61 | 0.35571 | 0.2 | 0.31 | 0.31⁶ | 5 | 80% | 0.216 | 0.2 | 0.18 | 0.3 | 0.3⁶
AS03 | 1,1,1-Trichloroethane | EPA TO-15 | 71-55-6 | 7 | 0% | [5 empty] | 5 | 0%
AS03 | 1,1,2-Trichloroethane | EPA TO-15 | 79-00-5 | 7 | 0% | [5 empty] | 5 | 0%
AS03 | 1,1,2,2-Tetrachloroethane | EPA TO-15 | 79-34-5 | 7 | 0% | [5 empty] | 5 | 0%
AS03 | 1,2-Dibromoethane | EPA TO-15 | 106-93-4 | 7 | 0% | [5 empty] | 5 | 0%
AS03 | 1,2-Dichlorobenzene | EPA TO-15 | 95-50-1 | 7 | 0% | [5 empty] | 5 | 0%
AS03 | 1,2-Dichloroethane | EPA TO-15 | 107-06-2 | 7 | 14.29% | 0.072286 | 0.042286 | 0.086 | 0.086 | 0.086⁶ | 5 | 0%
AS03 | 1,2-Dichloropropane | EPA TO-15 | 78-87-5 | 7 | 0% | [5 empty] | 5 | 0%
AS03 | 1,2,4-Trichlorobenzene | EPA TO-15 | 120-82-1 | 7 | 0% | [5 empty] | 5 | 0%
AS03 | 1,2,4-Trimethylbenzene | EPA TO-15 | 95-63-6 | 7 | 0% | [5 empty] | 5 | 80% | 0.1016 | 0.0917 | 0.075 | 0.13 | 0.13⁶
AS03 | 1,3-Butadiene | EPA TO-15 | 106-99-0 | 7 | 0% | [5 empty] | 5 | 20% | 0.0498 | 0.0292 | 0.043 | 0.043 | 0.043⁶
AS03 | 1,3,5-Trimethylbenzene | EPA TO-15 | 108-67-8 | 7 | 0% | [5 empty] | 5 | 0%
AS03 | 2-Butanone | EPA TO-15 | 78-93-3 | 7 | 100% | 1.8086 | 1.8086 | 0.48 | 6.8 | 6.8⁶ | 5 | 100% | 0.776 | 0.776 | 0.45 | 1.4 | 1.4⁶
AS03 | 4-Methyl-2-Pentanone | EPA TO-15 | 108-10-1 | 7 | 42.86% | 1.6844 | 1.6708 | 2.3 | 6.9 | 6.9⁶ | 5 | 20% | 0.7188 | 0.6994 | 3.4 | 3.4 | 3.4⁶
AS03 | Acetonitrile | EPA TO-15 | 75-05-8 | 7 | 100% | 0.23714 | 0.23714 | 0.17 | 0.37 | 0.37⁶ | 5 | 100% | 0.182 | 0.182 | 0.17 | 0.2 | 0.2⁶
AS03 | Acrolein | EPA TO-15 | 107-02-8 | 7 | 71.43% | 0.37714 | 0.34857 | 0.2 | 0.78 | 0.78⁶ | 5 | 100% | 0.302 | 0.302 | 0.22 | 0.36 | 0.36⁶
AS03 | Acrylonitrile | EPA TO-15 | 107-13-1 | 7 | 14.29% | 0.066714 | 0.038714 | 0.075 | 0.075 | 0.075⁶ | 5 | 0%
AS03 | Benzene | EPA TO-15 | 71-43-2 | 7 | 100% | 0.39 | 0.39 | 0.19 | 0.74 | 0.74⁶ | 5 | 100% | 0.356 | 0.356 | 0.31 | 0.41 | 0.41⁶
AS03 | Bromodichloromethane | EPA TO-15 | 75-27-4 | 7 | 0% | [5 empty] | 5 | 0%
AS03 | Carbon Disulfide | EPA TO-15 | 75-15-0 | 7 | 42.86% | 0.104 | 0.091286 | 0.11 | 0.3 | 0.3⁶ | 5 | 20% | 0.0586 | 0.0403 | 0.11 | 0.11 | 0.11⁶
AS03 | Carbon Tetrachloride | EPA TO-15 | 56-23-5 | 7 | 100% | 0.49571 | 0.49571 | 0.43 | 0.52 | 0.52⁶ | 5 | 100% | 0.44 | 0.44 | 0.39 | 0.51 | 0.51⁶
AS03 | Chlorobenzene | EPA TO-15 | 108-90-7 | 7 | 0% | [5 empty] | 5 | 0%
AS03 | Chloroethane | EPA TO-15 | 75-00-3 | 7 | 28.57% | 0.16729 | 0.13864 | 0.19 | 0.58 | 0.58⁶ | 5 | 20% | 0.1022 | 0.0701 | 0.19 | 0.19 | 0.19⁶
AS03 | Chloroform | EPA TO-15 | 67-66-3 | 7 | 85.71% | 0.12543 | 0.11329 | 0.075 | 0.21 | 0.21⁶ | 5 | 100% | 0.172 | 0.172 | 0.11 | 0.38 | 0.38⁶
AS03 | Chloromethane | EPA TO-15 | 74-87-3 | 7 | 100% | 1.2857 | 1.2857 | 1.1 | 1.7 | 1.7⁶ | 5 | 100% | 1.078 | 1.078 | 0.99 | 1.2 | 1.2⁶
AS03 | Ethyl Acetate | EPA TO-15 | 141-78-6 | 7 | 100% | 1.8029 | 1.8029 | 0.69 | 3.1 | 3.1⁶ | 5 | 100% | 1.62 | 1.62 | 1.1 | 2.8 | 2.8⁶
AS03 | Ethylbenzene | EPA TO-15 | 100-41-4 | 7 | 14.29% | 0.107 | 0.064929 | 0.16 | 0.16 | 0.16⁶ | 5 | 80% | 0.1122 | 0.1027 | 0.086 | 0.13 | 0.13⁶
AS03 | Freon 113 | EPA TO-15 | 76-13-1 | 7 | 85.71% | 0.47857 | 0.44357 | 0.46 | 0.49 | 0.49⁶ | 5 | 100% | 0.462 | 0.462 | 0.45 | 0.5 | 0.5⁶
AS03 | Freon 12 | EPA TO-15 | 75-71-8 | 7 | 100% | 2.7 | 2.7 | 2.2 | 2.9 | 2.9⁶ | 5 | 100% | 2.54 | 2.54 | 2.4 | 2.7 | 2.7⁶
AS03 | Isopropanol (IPA) | EPA TO-15 | 67-63-0 | 7 | 100% | 11.8857 | 11.8857 | 1.3 | 36 | 36⁶ | 5 | 100% | 2.92 | 2.92 | 1.5 | 5.7 | 5.7⁶
AS03 | m,p-Xylenes | EPA TO-15 | 179601-23-1 | 7 | 28.57% | 0.32429 | 0.23 | 0.19 | 0.76 | 0.76⁶ | 5 | 80% | 0.344 | 0.319 | 0.26 | 0.43 | 0.43⁶
AS03 | Methanol | EPA TO-15 | 67-56-1 | 7 | 100% | 27.5429 | 27.5429 | 7.6 | 110 | 110⁶ | 5 | 100% | 15.68 | 15.68 | 7.6 | 38 | 38⁶
AS03 | Methylene Chloride | EPA TO-15 | 75-09-2 | 7 | 100% | 2.0314 | 2.0314 | 0.47 | 7.8 | 7.8⁶ | 5 | 100% | 0.746 | 0.746 | 0.41 | 1.2 | 1.2⁶
AS03 | n-Heptane | EPA TO-15 | 142-82-5 | 7 | 28.57% | 0.12514 | 0.079714 | 0.12 | 0.12 | 0.12⁶ | 5 | 60% | 0.1208 | 0.0972 | 0.098 | 0.15 | 0.15⁶
AS03 | n-Hexane | EPA TO-15 | 110-54-3 | 7 | 100% | 0.79571 | 0.79571 | 0.12 | 3.4 | 3.4⁶ | 5 | 100% | 0.316 | 0.316 | 0.17 | 0.53 | 0.53⁶
AS03 | n-Pentane | EPA TO-15 | 109-66-0 | 7 | 100% | 0.97 | 0.97 | 0.32 | 3.5 | 3.5⁶ | 5 | 100% | 0.73 | 0.73 | 0.42 | 1.3 | 1.3⁶
AS03 | Naphthalene | EPA TO-15 | 91-20-3 | 7 | 0% | [5 empty] | 5 | 0%
AS03 | o-Xylene | EPA TO-15 | 95-47-6 | 7 | 28.57% | 0.24114 | 0.18621 | 0.079 | 0.84 | 0.84⁶ | 5 | 80% | 0.126 | 0.115 | 0.09 | 0.16 | 0.16⁶
AS03 | Propylene | EPA TO-15 | 115-07-1 | 7 | 100% | 0.262 | 0.262 | 0.094 | 0.41 | 0.41⁶ | 5 | 80% | 0.2204 | 0.2152 | 0.19 | 0.36 | 0.36⁶
AS03 | Styrene | EPA TO-15 | 100-42-5 | 7 | 42.86% | 0.12343 | 0.10243 | 0.11 | 0.28 | 0.28⁶ | 5 | 20% | 0.0836 | 0.0538 | 0.12 | 0.12 | 0.12⁶
AS03 | Tetrachloroethene | EPA TO-15 | 127-18-4 | 7 | 0% | [5 empty] | 5 | 0%
AS03 | Tetrahydrofuran | EPA TO-15 | 109-99-9 | 7 | 14.29% | 0.099286 | 0.070357 | 0.29 | 0.29 | 0.29⁶ | 5 | 0%
AS03 | Toluene | EPA TO-15 | 108-88-3 | 7 | 100% | 1.0243 | 1.0243 | 0.5 | 2.3 | 2.3⁶ | 5 | 100% | 0.806 | 0.806 | 0.72 | 1 | 1⁶
AS03 | trans-1,2-Dichloroethene | EPA TO-15 | 156-60-5 | 7 | 14.29% | 0.052143 | 0.029143 | 0.043 | 0.043 | 0.043⁶ | 5 | 0%
AS03 | Trichloroethene | EPA TO-15 | 79-01-6 | 7 | 0% | [5 empty] | 5 | 0%
AS03 | Vinyl Acetate | EPA TO-15 | 108-05-4 | 7 | 0% | [5 empty] | 5 | 0%
AS03 | Vinyl Chloride | EPA TO-15 | 75-01-4 | 7 | 0% | [5 empty] | 5 | 0%
¹ gamma
²lognormal
³normal
⁴lognormal-censoring
⁵gamma-censoring
⁶Max Detected Value
⁷Min.MDL
⁸normal-censoring
⁹lognormal*
⁺gamma-censoring**

## AS04 ugm3
|  |  |  | Weekday | [6 empty] | Weekend
|  |  |  | ug/m3 | [6 empty] | ug/m3
Location | Analyte | Analytical Method | Cas No | # of Samples | % Detected | Avg (MDL) | Avg (1/2MDL) | Min Detection | Max Detection | 95% UCL | # of Samples | % Detected | Avg (MDL) | Avg (1/2MDL) | Min Detection | Max Detection | 95% UCL
AS04 | 1,1-Dichloroethane | EPA TO-15 | 75-34-3 | 7 | 0% | [5 empty] | 4 | 0%
AS04 | 1,1-Dichloroethene | EPA TO-15 | 75-35-4 | 7 | 0% | [5 empty] | 4 | 0%
AS04 | 1,1-Difluoroethane | EPA TO-15 | 75-37-6 | 7 | 57.14% | 0.76714 | 0.49786 | 0.27 | 0.56 | 0.56⁶ | 4 | 50% | 0.1925 | 0.16125 | 0.24 | 0.28 | 0.28⁶
AS04 | 1,1,1-Trichloroethane | EPA TO-15 | 71-55-6 | 7 | 0% | [5 empty] | 4 | 0%
AS04 | 1,1,2-Trichloroethane | EPA TO-15 | 79-00-5 | 7 | 0% | [5 empty] | 4 | 0%
AS04 | 1,1,2,2-Tetrachloroethane | EPA TO-15 | 79-34-5 | 7 | 0% | [5 empty] | 4 | 0%
AS04 | 1,2-Dibromoethane | EPA TO-15 | 106-93-4 | 7 | 0% | [5 empty] | 4 | 0%
AS04 | 1,2-Dichlorobenzene | EPA TO-15 | 95-50-1 | 7 | 0% | [5 empty] | 4 | 0%
AS04 | 1,2-Dichloroethane | EPA TO-15 | 107-06-2 | 7 | 0% | [5 empty] | 4 | 0%
AS04 | 1,2-Dichloropropane | EPA TO-15 | 78-87-5 | 7 | 0% | [5 empty] | 4 | 0%
AS04 | 1,2,4-Trichlorobenzene | EPA TO-15 | 120-82-1 | 7 | 0% | [5 empty] | 4 | 0%
AS04 | 1,2,4-Trimethylbenzene | EPA TO-15 | 95-63-6 | 7 | 85.71% | 0.19743 | 0.15957 | 0.076 | 0.21 | 0.21⁶ | 4 | 100% | 0.107 | 0.107 | 0.088 | 0.13 | 0.13⁶
AS04 | 1,3-Butadiene | EPA TO-15 | 106-99-0 | 7 | 14.29% | 0.063571 | 0.035571 | 0.053 | 0.053 | 0.053⁶ | 4 | 0%
AS04 | 1,3,5-Trimethylbenzene | EPA TO-15 | 108-67-8 | 7 | 0% | [5 empty] | 4 | 0%
AS04 | 2-Butanone | EPA TO-15 | 78-93-3 | 7 | 100% | 1.2314 | 1.2314 | 0.53 | 2.1 | 2.1⁶ | 4 | 100% | 1.0325 | 1.0325 | 0.59 | 1.8 | 1.8⁶
AS04 | 4-Methyl-2-Pentanone | EPA TO-15 | 108-10-1 | 7 | 42.86% | 1.0854 | 1.0713 | 1.7 | 3.3 | 3.3⁶ | 4 | 25% | 0.3905 | 0.37025 | 1.4 | 1.4 | 1.4⁶
AS04 | Acetonitrile | EPA TO-15 | 75-05-8 | 7 | 100% | 0.22 | 0.22 | 0.18 | 0.31 | 0.31⁶ | 4 | 100% | 0.1925 | 0.1925 | 0.18 | 0.22 | 0.22⁶
AS04 | Acrolein | EPA TO-15 | 107-02-8 | 7 | 100% | 0.41 | 0.41 | 0.23 | 0.67 | 0.67⁶ | 4 | 100% | 0.31 | 0.31 | 0.25 | 0.37 | 0.37⁶
AS04 | Acrylonitrile | EPA TO-15 | 107-13-1 | 7 | 0% | [5 empty] | 4 | 0%
AS04 | Benzene | EPA TO-15 | 71-43-2 | 7 | 100% | 0.39571 | 0.39571 | 0.26 | 0.58 | 0.58⁶ | 4 | 100% | 0.4975 | 0.4975 | 0.35 | 0.65 | 0.65⁶
AS04 | Bromodichloromethane | EPA TO-15 | 75-27-4 | 7 | 0% | [5 empty] | 4 | 0%
AS04 | Carbon Disulfide | EPA TO-15 | 75-15-0 | 7 | 42.86% | 0.10971 | 0.084857 | 0.13 | 0.15 | 0.15⁶ | 4 | 50% | 0.13175 | 0.11963 | 0.12 | 0.31 | 0.31⁶
AS04 | Carbon Tetrachloride | EPA TO-15 | 56-23-5 | 7 | 100% | 0.50714 | 0.50714 | 0.43 | 0.54 | 0.54⁶ | 4 | 100% | 0.43 | 0.43 | 0.39 | 0.48 | 0.48⁶
AS04 | Chlorobenzene | EPA TO-15 | 108-90-7 | 7 | 0% | [5 empty] | 4 | 0%
AS04 | Chloroethane | EPA TO-15 | 75-00-3 | 7 | 14.29% | 0.14486 | 0.10957 | 0.52 | 0.52 | 0.52⁶ | 4 | 25% | 0.137 | 0.10475 | 0.29 | 0.29 | 0.29⁶
AS04 | Chloroform | EPA TO-15 | 67-66-3 | 7 | 85.71% | 0.13714 | 0.125 | 0.1 | 0.27 | 0.27⁶ | 4 | 100% | 0.1005 | 0.1005 | 0.068 | 0.12 | 0.12⁶
AS04 | Chloromethane | EPA TO-15 | 74-87-3 | 7 | 100% | 1.2714 | 1.2714 | 1.1 | 1.5 | 1.5⁶ | 4 | 100% | 1.15 | 1.15 | 1.1 | 1.2 | 1.2⁶
AS04 | Ethyl Acetate | EPA TO-15 | 141-78-6 | 7 | 100% | 1.8757 | 1.8757 | 0.9 | 4.5 | 4.5⁶ | 4 | 100% | 1.4575 | 1.4575 | 0.43 | 2.4 | 2.4⁶
AS04 | Ethylbenzene | EPA TO-15 | 100-41-4 | 7 | 57.14% | 0.11 | 0.082286 | 0.074 | 0.13 | 0.13⁶ | 4 | 100% | 0.10325 | 0.10325 | 0.087 | 0.13 | 0.13⁶
AS04 | Freon 113 | EPA TO-15 | 76-13-1 | 7 | 85.71% | 0.47571 | 0.44071 | 0.46 | 0.49 | 0.49⁶ | 4 | 100% | 0.4575 | 0.4575 | 0.45 | 0.46 | 0.46⁶
AS04 | Freon 12 | EPA TO-15 | 75-71-8 | 7 | 100% | 2.7286 | 2.7286 | 2.2 | 3 | 3⁶ | 4 | 100% | 2.575 | 2.575 | 2.3 | 2.8 | 2.8⁶
AS04 | Isopropanol (IPA) | EPA TO-15 | 67-63-0 | 7 | 100% | 6.0714 | 6.0714 | 1 | 17 | 17⁶ | 4 | 100% | 4.625 | 4.625 | 2.3 | 7.7 | 7.7⁶
AS04 | m,p-Xylenes | EPA TO-15 | 179601-23-1 | 7 | 85.71% | 0.27857 | 0.23929 | 0.19 | 0.31 | 0.31⁶ | 4 | 100% | 0.27 | 0.27 | 0.23 | 0.31 | 0.31⁶
AS04 | Methanol | EPA TO-15 | 67-56-1 | 7 | 100% | 19.3714 | 19.3714 | 8.6 | 36 | 36⁶ | 4 | 100% | 13.625 | 13.625 | 6.6 | 27 | 27⁶
AS04 | Methylene Chloride | EPA TO-15 | 75-09-2 | 7 | 100% | 4.5414 | 4.5414 | 0.47 | 25 | 25⁶ | 4 | 100% | 0.8675 | 0.8675 | 0.58 | 1.2 | 1.2⁶
AS04 | n-Heptane | EPA TO-15 | 142-82-5 | 7 | 14.29% | 0.12343 | 0.072429 | 0.15 | 0.15 | 0.15⁶ | 4 | 75% | 0.255 | 0.24 | 0.12 | 0.65 | 0.65⁶
AS04 | n-Hexane | EPA TO-15 | 110-54-3 | 7 | 100% | 1.3614 | 1.3614 | 0.3 | 7.2 | 7.2⁶ | 4 | 100% | 0.41 | 0.41 | 0.22 | 0.73 | 0.73⁶
AS04 | n-Pentane | EPA TO-15 | 109-66-0 | 7 | 100% | 0.75857 | 0.75857 | 0.46 | 1.7 | 1.7⁶ | 4 | 100% | 0.7775 | 0.7775 | 0.51 | 1.1 | 1.1⁶
AS04 | Naphthalene | EPA TO-15 | 91-20-3 | 7 | 0% | [5 empty] | 4 | 0%
AS04 | o-Xylene | EPA TO-15 | 95-47-6 | 7 | 42.86% | 0.14643 | 0.096286 | 0.09 | 0.14 | 0.14⁶ | 4 | 100% | 0.10725 | 0.10725 | 0.099 | 0.13 | 0.13⁶
AS04 | Propylene | EPA TO-15 | 115-07-1 | 7 | 85.71% | 0.27243 | 0.26836 | 0.11 | 0.62 | 0.62⁶ | 4 | 100% | 0.49 | 0.49 | 0.22 | 1.1 | 1.1⁶
AS04 | Styrene | EPA TO-15 | 100-42-5 | 7 | 28.57% | 0.11057 | 0.070786 | 0.097 | 0.12 | 0.12⁶ | 4 | 25% | 0.0945 | 0.0635 | 0.13 | 0.13 | 0.13⁶
AS04 | Tetrachloroethene | EPA TO-15 | 127-18-4 | 7 | 0% | [5 empty] | 4 | 0%
AS04 | Tetrahydrofuran | EPA TO-15 | 109-99-9 | 7 | 14.29% | 0.098 | 0.059714 | 0.15 | 0.15 | 0.15⁶ | 4 | 0%
AS04 | Toluene | EPA TO-15 | 108-88-3 | 7 | 100% | 0.91429 | 0.91429 | 0.53 | 2.1 | 2.1⁶ | 4 | 100% | 0.8175 | 0.8175 | 0.71 | 0.9 | 0.9⁶
AS04 | trans-1,2-Dichloroethene | EPA TO-15 | 156-60-5 | 7 | 0% | [5 empty] | 4 | 0%
AS04 | Trichloroethene | EPA TO-15 | 79-01-6 | 7 | 0% | [5 empty] | 4 | 0%
AS04 | Vinyl Acetate | EPA TO-15 | 108-05-4 | 7 | 0% | [5 empty] | 4 | 0%
AS04 | Vinyl Chloride | EPA TO-15 | 75-01-4 | 7 | 0% | [5 empty] | 4 | 0%
¹ gamma
²lognormal
³normal
⁴lognormal-censoring
⁵gamma-censoring
⁶Max Detected Value
⁷Min.MDL
⁸normal-censoring
⁹lognormal*
⁺gamma-censoring**

## AS05 ugm3
|  |  |  | Weekday | [6 empty] | Weekend
|  |  |  | ug/m3 | [6 empty] | ug/m3
Location | Analyte | Analytical Method | Cas No | # of Samples | % Detected | Avg (MDL) | Avg (1/2MDL) | Min Detection | Max Detection | 95% UCL | # of Samples | % Detected | Avg (MDL) | Avg (1/2MDL) | Min Detection | Max Detection | 95% UCL
AS05 | 1,1-Dichloroethane | EPA TO-15 | 75-34-3 | 8 | 0% | [5 empty] | 4 | 0%
AS05 | 1,1-Dichloroethene | EPA TO-15 | 75-35-4 | 8 | 0% | [5 empty] | 4 | 0%
AS05 | 1,1-Difluoroethane | EPA TO-15 | 75-37-6 | 8 | 62.5% | 0.5675 | 0.365 | 0.19 | 0.44 | 0.31⁴ | 4 | 100% | 0.235 | 0.235 | 0.16 | 0.3 | 0.3⁶
AS05 | 1,1,1-Trichloroethane | EPA TO-15 | 71-55-6 | 8 | 0% | [5 empty] | 4 | 0%
AS05 | 1,1,2-Trichloroethane | EPA TO-15 | 79-00-5 | 8 | 0% | [5 empty] | 4 | 0%
AS05 | 1,1,2,2-Tetrachloroethane | EPA TO-15 | 79-34-5 | 8 | 0% | [5 empty] | 4 | 0%
AS05 | 1,2-Dibromoethane | EPA TO-15 | 106-93-4 | 8 | 0% | [5 empty] | 4 | 0%
AS05 | 1,2-Dichlorobenzene | EPA TO-15 | 95-50-1 | 8 | 0% | [5 empty] | 4 | 0%
AS05 | 1,2-Dichloroethane | EPA TO-15 | 107-06-2 | 8 | 12.5% | 0.0635 | 0.038 | 0.1 | 0.1 | 0.1⁶ | 4 | 0%
AS05 | 1,2-Dichloropropane | EPA TO-15 | 78-87-5 | 8 | 12.5% | 0.0505 | 0.02975 | 0.072 | 0.072 | 0.072⁶ | 4 | 0%
AS05 | 1,2,4-Trichlorobenzene | EPA TO-15 | 120-82-1 | 8 | 0% | [5 empty] | 4 | 0%
AS05 | 1,2,4-Trimethylbenzene | EPA TO-15 | 95-63-6 | 8 | 62.5% | 0.08825 | 0.07475 | 0.078 | 0.12 | 0.099⁸ | 4 | 100% | 0.1375 | 0.1375 | 0.12 | 0.16 | 0.16⁶
AS05 | 1,3-Butadiene | EPA TO-15 | 106-99-0 | 8 | 12.5% | 0.057125 | 0.035438 | 0.11 | 0.11 | 0.11⁶ | 4 | 0%
AS05 | 1,3,5-Trimethylbenzene | EPA TO-15 | 108-67-8 | 8 | 0% | [5 empty] | 4 | 0%
AS05 | 2-Butanone | EPA TO-15 | 78-93-3 | 8 | 100% | 0.965 | 0.965 | 0.57 | 2.3 | 1.331¹ | 4 | 100% | 1.2175 | 1.2175 | 0.58 | 2.8 | 2.8⁶
AS05 | 4-Methyl-2-Pentanone | EPA TO-15 | 108-10-1 | 8 | 25% | 1.0347 | 1.0174 | 2.5 | 5.5 | 5.5⁶ | 4 | 50% | 1.114 | 1.101 | 0.052 | 4.3 | 4.3⁶
AS05 | Acetonitrile | EPA TO-15 | 75-05-8 | 8 | 100% | 0.2175 | 0.2175 | 0.17 | 0.39 | 0.263¹ | 4 | 100% | 0.2 | 0.2 | 0.15 | 0.25 | 0.25⁶
AS05 | Acrolein | EPA TO-15 | 107-02-8 | 8 | 87.5% | 0.31 | 0.29812 | 0.21 | 0.56 | 0.393⁴ | 4 | 100% | 0.445 | 0.445 | 0.32 | 0.6 | 0.6⁶
AS05 | Acrylonitrile | EPA TO-15 | 107-13-1 | 8 | 25% | 1.3153 | 1.2951 | 4.6 | 5.6 | 5.6⁶ | 4 | 0%
AS05 | Benzene | EPA TO-15 | 71-43-2 | 8 | 100% | 0.27625 | 0.27625 | 0.22 | 0.38 | 0.315¹ | 4 | 100% | 0.4075 | 0.4075 | 0.29 | 0.53 | 0.53⁶
AS05 | Bromodichloromethane | EPA TO-15 | 75-27-4 | 8 | 0% | [5 empty] | 4 | 0%
AS05 | Carbon Disulfide | EPA TO-15 | 75-15-0 | 8 | 37.5% | 0.085 | 0.0715 | 0.071 | 0.3 | 0.3⁶ | 4 | 50% | 0.1015 | 0.0895 | 0.11 | 0.2 | 0.2⁶
AS05 | Carbon Tetrachloride | EPA TO-15 | 56-23-5 | 8 | 100% | 0.48375 | 0.48375 | 0.39 | 0.53 | 0.514³ | 4 | 100% | 0.45 | 0.45 | 0.42 | 0.52 | 0.52⁶
AS05 | Chlorobenzene | EPA TO-15 | 108-90-7 | 8 | 0% | [5 empty] | 4 | 0%
AS05 | Chloroethane | EPA TO-15 | 75-00-3 | 8 | 12.5% | 0.095625 | 0.061563 | 0.22 | 0.22 | 0.22⁶ | 4 | 25% | 0.1455 | 0.114 | 0.33 | 0.33 | 0.33⁶
AS05 | Chloroform | EPA TO-15 | 67-66-3 | 8 | 100% | 0.13237 | 0.13237 | 0.067 | 0.2 | 0.164³ | 4 | 100% | 0.145 | 0.145 | 0.11 | 0.22 | 0.22⁶
AS05 | Chloromethane | EPA TO-15 | 74-87-3 | 8 | 100% | 1.2 | 1.2 | 1.1 | 1.3 | 1.264² | 4 | 100% | 1.09 | 1.09 | 0.96 | 1.2 | 1.2⁶
AS05 | Ethyl Acetate | EPA TO-15 | 141-78-6 | 8 | 100% | 1.9525 | 1.9525 | 0.69 | 3.7 | 2.604³ | 4 | 100% | 4.11 | 4.11 | 0.74 | 12 | 12⁶
AS05 | Ethylbenzene | EPA TO-15 | 100-41-4 | 8 | 62.5% | 0.085375 | 0.071687 | 0.067 | 0.11 | 0.096⁴ | 4 | 100% | 0.11825 | 0.11825 | 0.073 | 0.18 | 0.18⁶
AS05 | Freon 113 | EPA TO-15 | 76-13-1 | 8 | 100% | 0.4725 | 0.4725 | 0.45 | 0.49 | 0.483⁹ | 4 | 100% | 0.465 | 0.465 | 0.45 | 0.48 | 0.48⁶
AS05 | Freon 12 | EPA TO-15 | 75-71-8 | 8 | 100% | 2.75 | 2.75 | 2.6 | 2.9 | 2.83³ | 4 | 100% | 2.6 | 2.6 | 2.4 | 2.8 | 2.8⁶
AS05 | Isopropanol (IPA) | EPA TO-15 | 67-63-0 | 8 | 100% | 3.45 | 3.45 | 2.1 | 6 | 4.666² | 4 | 100% | 7.925 | 7.925 | 3.7 | 12 | 12⁶
AS05 | m,p-Xylenes | EPA TO-15 | 179601-23-1 | 8 | 50% | 0.23625 | 0.18875 | 0.19 | 0.32 | 0.268⁵ | 4 | 100% | 0.3475 | 0.3475 | 0.23 | 0.51 | 0.51⁶
AS05 | Methanol | EPA TO-15 | 67-56-1 | 8 | 100% | 14.875 | 14.875 | 8.1 | 28 | 20.785² | 4 | 100% | 24.975 | 24.975 | 7.9 | 62 | 62⁶
AS05 | Methylene Chloride | EPA TO-15 | 75-09-2 | 8 | 100% | 2.1175 | 2.1175 | 0.51 | 11 | 4.055¹ | 4 | 100% | 0.9825 | 0.9825 | 0.72 | 1.3 | 1.3⁶
AS05 | n-Heptane | EPA TO-15 | 142-82-5 | 8 | 37.5% | 0.11887 | 0.08725 | 0.095 | 0.22 | 0.22⁶ | 4 | 25% | 0.1125 | 0.07375 | 0.14 | 0.14 | 0.14⁶
AS05 | n-Hexane | EPA TO-15 | 110-54-3 | 8 | 100% | 0.91 | 0.91 | 0.18 | 5 | 1.806¹ | 4 | 100% | 0.3125 | 0.3125 | 0.28 | 0.37 | 0.37⁶
AS05 | n-Pentane | EPA TO-15 | 109-66-0 | 8 | 100% | 0.60375 | 0.60375 | 0.5 | 0.84 | 0.676¹ | 4 | 100% | 0.815 | 0.815 | 0.55 | 1 | 1⁶
AS05 | Naphthalene | EPA TO-15 | 91-20-3 | 8 | 0% | [5 empty] | 4 | 0%
AS05 | o-Xylene | EPA TO-15 | 95-47-6 | 8 | 62.5% | 0.092875 | 0.077937 | 0.073 | 0.13 | 0.103⁸ | 4 | 100% | 0.131 | 0.131 | 0.094 | 0.18 | 0.18⁶
AS05 | Propylene | EPA TO-15 | 115-07-1 | 8 | 75% | 0.2005 | 0.19338 | 0.13 | 0.39 | 0.278⁸ | 4 | 75% | 0.32425 | 0.31712 | 0.31 | 0.5 | 0.5⁶
AS05 | Styrene | EPA TO-15 | 100-42-5 | 8 | 37.5% | 0.091 | 0.068187 | 0.073 | 0.18 | 0.18⁶ | 4 | 50% | 0.1215 | 0.1015 | 0.086 | 0.24 | 0.24⁶
AS05 | Tetrachloroethene | EPA TO-15 | 127-18-4 | 8 | 0% | [5 empty] | 4 | 0%
AS05 | Tetrahydrofuran | EPA TO-15 | 109-99-9 | 8 | 0% | [5 empty] | 4 | 0%
AS05 | Toluene | EPA TO-15 | 108-88-3 | 8 | 100% | 1.0175 | 1.0175 | 0.46 | 2.5 | 1.477¹ | 4 | 100% | 1.3425 | 1.3425 | 0.81 | 2.1 | 2.1⁶
AS05 | trans-1,2-Dichloroethene | EPA TO-15 | 156-60-5 | 8 | 0% | [5 empty] | 4 | 0%
AS05 | Trichloroethene | EPA TO-15 | 79-01-6 | 8 | 0% | [5 empty] | 4 | 0%
AS05 | Vinyl Acetate | EPA TO-15 | 108-05-4 | 8 | 0% | [5 empty] | 4 | 0%
AS05 | Vinyl Chloride | EPA TO-15 | 75-01-4 | 8 | 0% | [5 empty] | 4 | 0%
¹ gamma
²lognormal
³normal
⁴lognormal-censoring
⁵gamma-censoring
⁶Max Detected Value
⁷Min.MDL
⁸normal-censoring
⁹lognormal*
⁺gamma-censoring**

## AS06 ugm3
|  |  |  | Weekday | [6 empty] | Weekend
|  |  |  | ug/m3 | [6 empty] | ug/m3
Location | Analyte | Analytical Method | Cas No | # of Samples | % Detected | Avg (MDL) | Avg (1/2MDL) | Min Detection | Max Detection | 95% UCL | # of Samples | % Detected | Avg (MDL) | Avg (1/2MDL) | Min Detection | Max Detection | 95% UCL
AS06 | 1,1-Dichloroethane | EPA TO-15 | 75-34-3 | 7 | 0% | [5 empty] | 4 | 0%
AS06 | 1,1-Dichloroethene | EPA TO-15 | 75-35-4 | 7 | 0% | [5 empty] | 4 | 0%
AS06 | 1,1-Difluoroethane | EPA TO-15 | 75-37-6 | 7 | 57.14% | 0.94429 | 0.54929 | 0.14 | 0.38 | 0.38⁶ | 4 | 75% | 0.23 | 0.21375 | 0.24 | 0.3 | 0.3⁶
AS06 | 1,1,1-Trichloroethane | EPA TO-15 | 71-55-6 | 7 | 0% | [5 empty] | 4 | 0%
AS06 | 1,1,2-Trichloroethane | EPA TO-15 | 79-00-5 | 7 | 0% | [5 empty] | 4 | 0%
AS06 | 1,1,2,2-Tetrachloroethane | EPA TO-15 | 79-34-5 | 7 | 0% | [5 empty] | 4 | 0%
AS06 | 1,2-Dibromoethane | EPA TO-15 | 106-93-4 | 7 | 0% | [5 empty] | 4 | 0%
AS06 | 1,2-Dichlorobenzene | EPA TO-15 | 95-50-1 | 7 | 0% | [5 empty] | 4 | 0%
AS06 | 1,2-Dichloroethane | EPA TO-15 | 107-06-2 | 7 | 0% | [5 empty] | 4 | 0%
AS06 | 1,2-Dichloropropane | EPA TO-15 | 78-87-5 | 7 | 14.29% | 0.050857 | 0.031429 | 0.084 | 0.084 | 0.084⁶ | 4 | 0%
AS06 | 1,2,4-Trichlorobenzene | EPA TO-15 | 120-82-1 | 7 | 0% | [5 empty] | 4 | 0%
AS06 | 1,2,4-Trimethylbenzene | EPA TO-15 | 95-63-6 | 7 | 57.14% | 0.20029 | 0.18443 | 0.064 | 0.64 | 0.64⁶ | 4 | 75% | 0.28 | 0.21375 | 0.14 | 0.29 | 0.29⁶
AS06 | 1,3-Butadiene | EPA TO-15 | 106-99-0 | 7 | 0% | [5 empty] | 4 | 0%
AS06 | 1,3,5-Trimethylbenzene | EPA TO-15 | 108-67-8 | 7 | 28.57% | 0.094429 | 0.064571 | 0.093 | 0.15 | 0.15⁶ | 4 | 0%
AS06 | 2-Butanone | EPA TO-15 | 78-93-3 | 7 | 100% | 1.3557 | 1.3557 | 0.48 | 2.4 | 2.4⁶ | 4 | 100% | 1.18 | 1.18 | 0.59 | 2.2 | 2.2⁶
AS06 | 4-Methyl-2-Pentanone | EPA TO-15 | 108-10-1 | 7 | 42.86% | 0.89386 | 0.88057 | 0.071 | 4.6 | 4.6⁶ | 4 | 25% | 0.4165 | 0.39575 | 1.5 | 1.5 | 1.5⁶
AS06 | Acetonitrile | EPA TO-15 | 75-05-8 | 7 | 100% | 0.18857 | 0.18857 | 0.15 | 0.21 | 0.21⁶ | 4 | 100% | 0.185 | 0.185 | 0.15 | 0.25 | 0.25⁶
AS06 | Acrolein | EPA TO-15 | 107-02-8 | 7 | 71.43% | 0.28286 | 0.26 | 0.24 | 0.43 | 0.43⁶ | 4 | 75% | 0.3625 | 0.33125 | 0.23 | 0.55 | 0.55⁶
AS06 | Acrylonitrile | EPA TO-15 | 107-13-1 | 7 | 0% | [5 empty] | 4 | 0%
AS06 | Benzene | EPA TO-15 | 71-43-2 | 7 | 100% | 0.34 | 0.34 | 0.2 | 0.71 | 0.71⁶ | 4 | 100% | 0.4325 | 0.4325 | 0.32 | 0.54 | 0.54⁶
AS06 | Bromodichloromethane | EPA TO-15 | 75-27-4 | 7 | 0% | [5 empty] | 4 | 0%
AS06 | Carbon Disulfide | EPA TO-15 | 75-15-0 | 7 | 57.14% | 0.069 | 0.059357 | 0.07 | 0.11 | 0.11⁶ | 4 | 50% | 0.1455 | 0.11025 | 0.14 | 0.16 | 0.16⁶
AS06 | Carbon Tetrachloride | EPA TO-15 | 56-23-5 | 7 | 100% | 0.51 | 0.51 | 0.48 | 0.53 | 0.53⁶ | 4 | 100% | 0.4525 | 0.4525 | 0.41 | 0.54 | 0.54⁶
AS06 | Chlorobenzene | EPA TO-15 | 108-90-7 | 7 | 0% | [5 empty] | 4 | 0%
AS06 | Chloroethane | EPA TO-15 | 75-00-3 | 7 | 14.29% | 0.081714 | 0.048714 | 0.11 | 0.11 | 0.11⁶ | 4 | 25% | 0.16075 | 0.12662 | 0.37 | 0.37 | 0.37⁶
AS06 | Chloroform | EPA TO-15 | 67-66-3 | 7 | 100% | 0.15 | 0.15 | 0.09 | 0.3 | 0.3⁶ | 4 | 75% | 0.1625 | 0.14125 | 0.11 | 0.21 | 0.21⁶
AS06 | Chloromethane | EPA TO-15 | 74-87-3 | 7 | 100% | 1.2 | 1.2 | 1.1 | 1.4 | 1.4⁶ | 4 | 100% | 1.15 | 1.15 | 1 | 1.3 | 1.3⁶
AS06 | Ethyl Acetate | EPA TO-15 | 141-78-6 | 7 | 100% | 3.4043 | 3.4043 | 0.4 | 11 | 11⁶ | 4 | 100% | 3.025 | 3.025 | 1.1 | 4.7 | 4.7⁶
AS06 | Ethylbenzene | EPA TO-15 | 100-41-4 | 7 | 28.57% | 0.11329 | 0.088786 | 0.22 | 0.23 | 0.23⁶ | 4 | 75% | 0.15325 | 0.12325 | 0.073 | 0.18 | 0.18⁶
AS06 | Freon 113 | EPA TO-15 | 76-13-1 | 7 | 100% | 0.46714 | 0.46714 | 0.43 | 0.5 | 0.5⁶ | 4 | 75% | 0.465 | 0.40375 | 0.44 | 0.47 | 0.47⁶
AS06 | Freon 12 | EPA TO-15 | 75-71-8 | 7 | 100% | 2.7714 | 2.7714 | 2.6 | 2.9 | 2.9⁶ | 4 | 100% | 2.5 | 2.5 | 2.1 | 2.8 | 2.8⁶
AS06 | Isopropanol (IPA) | EPA TO-15 | 67-63-0 | 7 | 100% | 122.0429 | 122.0429 | 1.6 | 810 | 810⁶ | 4 | 100% | 6.7 | 6.7 | 3.6 | 9.1 | 9.1⁶
AS06 | m,p-Xylenes | EPA TO-15 | 179601-23-1 | 7 | 57.14% | 0.34143 | 0.29786 | 0.16 | 0.8 | 0.8⁶ | 4 | 75% | 0.405 | 0.33625 | 0.24 | 0.43 | 0.43⁶
AS06 | Methanol | EPA TO-15 | 67-56-1 | 7 | 100% | 27.2286 | 27.2286 | 7.8 | 54 | 54⁶ | 4 | 100% | 22.2 | 22.2 | 9.8 | 49 | 49⁶
AS06 | Methylene Chloride | EPA TO-15 | 75-09-2 | 7 | 100% | 4.9643 | 4.9643 | 0.58 | 27 | 27⁶ | 4 | 100% | 1.7225 | 1.7225 | 0.99 | 3.1 | 3.1⁶
AS06 | n-Heptane | EPA TO-15 | 142-82-5 | 7 | 28.57% | 0.11629 | 0.081 | 0.12 | 0.2 | 0.2⁶ | 4 | 75% | 0.17 | 0.1425 | 0.14 | 0.17 | 0.17⁶
AS06 | n-Hexane | EPA TO-15 | 110-54-3 | 7 | 100% | 1.8914 | 1.8914 | 0.18 | 10 | 10⁶ | 4 | 100% | 0.385 | 0.385 | 0.29 | 0.56 | 0.56⁶
AS06 | n-Pentane | EPA TO-15 | 109-66-0 | 7 | 100% | 0.86143 | 0.86143 | 0.36 | 2.2 | 2.2⁶ | 4 | 100% | 1.0475 | 1.0475 | 0.64 | 1.7 | 1.7⁶
AS06 | Naphthalene | EPA TO-15 | 91-20-3 | 7 | 0% | [5 empty] | 4 | 0%
AS06 | o-Xylene | EPA TO-15 | 95-47-6 | 7 | 42.86% | 0.15871 | 0.13593 | 0.072 | 0.45 | 0.45⁶ | 4 | 75% | 0.21425 | 0.158 | 0.087 | 0.16 | 0.16⁶
AS06 | Propylene | EPA TO-15 | 115-07-1 | 7 | 85.71% | 0.15243 | 0.14836 | 0.07 | 0.35 | 0.35⁶ | 4 | 75% | 0.2465 | 0.237 | 0.14 | 0.39 | 0.39⁶
AS06 | Styrene | EPA TO-15 | 100-42-5 | 7 | 85.71% | 0.15714 | 0.15121 | 0.083 | 0.27 | 0.27⁶ | 4 | 25% | 0.1475 | 0.095 | 0.17 | 0.17 | 0.17⁶
AS06 | Tetrachloroethene | EPA TO-15 | 127-18-4 | 7 | 0% | [5 empty] | 4 | 0%
AS06 | Tetrahydrofuran | EPA TO-15 | 109-99-9 | 7 | 14.29% | 0.069 | 0.040857 | 0.089 | 0.089 | 0.089⁶ | 4 | 0%
AS06 | Toluene | EPA TO-15 | 108-88-3 | 7 | 100% | 1.5271 | 1.5271 | 0.28 | 4.3 | 4.3⁶ | 4 | 100% | 1.4 | 1.4 | 1 | 2.4 | 2.4⁶
AS06 | trans-1,2-Dichloroethene | EPA TO-15 | 156-60-5 | 7 | 0% | [5 empty] | 4 | 0%
AS06 | Trichloroethene | EPA TO-15 | 79-01-6 | 7 | 0% | [5 empty] | 4 | 0%
AS06 | Vinyl Acetate | EPA TO-15 | 108-05-4 | 7 | 0% | [5 empty] | 4 | 0%
AS06 | Vinyl Chloride | EPA TO-15 | 75-01-4 | 7 | 0% | [5 empty] | 4 | 0%
¹ gamma
²lognormal
³normal
⁴lognormal-censoring
⁵gamma-censoring
⁶Max Detected Value
⁷Min.MDL
⁸normal-censoring
⁹lognormal*
⁺gamma-censoring**

## AS07 ugm3
|  |  |  | Weekday | [6 empty] | Weekend
|  |  |  | ug/m3 | [6 empty] | ug/m3
Location | Analyte | Analytical Method | Cas No | # of Samples | % Detected | Avg (MDL) | Avg (1/2MDL) | Min Detection | Max Detection | 95% UCL | # of Samples | % Detected | Avg (MDL) | Avg (1/2MDL) | Min Detection | Max Detection | 95% UCL
AS07 | 1,1-Dichloroethane | EPA TO-15 | 75-34-3 | 8 | 0% | [5 empty] | 4 | 0%
AS07 | 1,1-Dichloroethene | EPA TO-15 | 75-35-4 | 8 | 0% | [5 empty] | 4 | 0%
AS07 | 1,1-Difluoroethane | EPA TO-15 | 75-37-6 | 8 | 50% | 0.75 | 0.52688 | 0.27 | 1 | 1.455⁴ | 4 | 100% | 0.3275 | 0.3275 | 0.16 | 0.57 | 0.57⁶
AS07 | 1,1,1-Trichloroethane | EPA TO-15 | 71-55-6 | 8 | 0% | [5 empty] | 4 | 0%
AS07 | 1,1,2-Trichloroethane | EPA TO-15 | 79-00-5 | 8 | 0% | [5 empty] | 4 | 0%
AS07 | 1,1,2,2-Tetrachloroethane | EPA TO-15 | 79-34-5 | 8 | 0% | [5 empty] | 4 | 0%
AS07 | 1,2-Dibromoethane | EPA TO-15 | 106-93-4 | 8 | 0% | [5 empty] | 4 | 0%
AS07 | 1,2-Dichlorobenzene | EPA TO-15 | 95-50-1 | 8 | 0% | [5 empty] | 4 | 0%
AS07 | 1,2-Dichloroethane | EPA TO-15 | 107-06-2 | 8 | 0% | [5 empty] | 4 | 0%
AS07 | 1,2-Dichloropropane | EPA TO-15 | 78-87-5 | 8 | 0% | [5 empty] | 4 | 0%
AS07 | 1,2,4-Trichlorobenzene | EPA TO-15 | 120-82-1 | 8 | 0% | [5 empty] | 4 | 0%
AS07 | 1,2,4-Trimethylbenzene | EPA TO-15 | 95-63-6 | 8 | 75% | 0.098 | 0.088375 | 0.081 | 0.16 | 0.113⁴ | 4 | 100% | 0.12625 | 0.12625 | 0.082 | 0.19 | 0.19⁶
AS07 | 1,3-Butadiene | EPA TO-15 | 106-99-0 | 8 | 0% | [5 empty] | 4 | 0%
AS07 | 1,3,5-Trimethylbenzene | EPA TO-15 | 108-67-8 | 8 | 0% | [5 empty] | 4 | 0%
AS07 | 2-Butanone | EPA TO-15 | 78-93-3 | 8 | 100% | 0.94 | 0.94 | 0.43 | 2.4 | 1.376¹ | 4 | 100% | 0.685 | 0.685 | 0.37 | 1.3 | 1.3⁶
AS07 | 4-Methyl-2-Pentanone | EPA TO-15 | 108-10-1 | 8 | 25% | 0.53075 | 0.51288 | 0.86 | 3.1 | 3.1⁶ | 4 | 50% | 0.56325 | 0.55075 | 0.053 | 2.1 | 2.1⁶
AS07 | Acetonitrile | EPA TO-15 | 75-05-8 | 8 | 100% | 0.21375 | 0.21375 | 0.16 | 0.4 | 0.264¹ | 4 | 100% | 0.1825 | 0.1825 | 0.17 | 0.21 | 0.21⁶
AS07 | Acrolein | EPA TO-15 | 107-02-8 | 8 | 87.5% | 0.3275 | 0.31562 | 0.28 | 0.46 | 0.39⁴ | 4 | 100% | 0.2675 | 0.2675 | 0.21 | 0.31 | 0.31⁶
AS07 | Acrylonitrile | EPA TO-15 | 107-13-1 | 8 | 0% | [5 empty] | 4 | 0%
AS07 | Benzene | EPA TO-15 | 71-43-2 | 8 | 100% | 0.31875 | 0.31875 | 0.22 | 0.59 | 0.39¹ | 4 | 100% | 0.3475 | 0.3475 | 0.28 | 0.45 | 0.45⁶
AS07 | Bromodichloromethane | EPA TO-15 | 75-27-4 | 8 | 0% | [5 empty] | 4 | 0%
AS07 | Carbon Disulfide | EPA TO-15 | 75-15-0 | 8 | 25% | 0.069625 | 0.052937 | 0.11 | 0.18 | 0.18⁶ | 4 | 25% | 0.0645 | 0.04725 | 0.12 | 0.12 | 0.12⁶
AS07 | Carbon Tetrachloride | EPA TO-15 | 56-23-5 | 8 | 100% | 0.49875 | 0.49875 | 0.41 | 0.54 | 0.528² | 4 | 100% | 0.45 | 0.45 | 0.41 | 0.51 | 0.51⁶
AS07 | Chlorobenzene | EPA TO-15 | 108-90-7 | 8 | 0% | [5 empty] | 4 | 0%
AS07 | Chloroethane | EPA TO-15 | 75-00-3 | 8 | 25% | 0.13237 | 0.10306 | 0.22 | 0.37 | 0.37⁶ | 4 | 0%
AS07 | Chloroform | EPA TO-15 | 67-66-3 | 8 | 100% | 0.1415 | 0.1415 | 0.073 | 0.22 | 0.184¹ | 4 | 100% | 0.09875 | 0.09875 | 0.087 | 0.11 | 0.11⁶
AS07 | Chloromethane | EPA TO-15 | 74-87-3 | 8 | 100% | 1.1825 | 1.1825 | 0.96 | 1.3 | 1.265³ | 4 | 100% | 1.085 | 1.085 | 0.94 | 1.2 | 1.2⁶
AS07 | Ethyl Acetate | EPA TO-15 | 141-78-6 | 8 | 100% | 4.2975 | 4.2975 | 0.88 | 9.4 | 7.855¹ | 4 | 100% | 2.16 | 2.16 | 0.54 | 3.4 | 3.4⁶
AS07 | Ethylbenzene | EPA TO-15 | 100-41-4 | 8 | 75% | 0.1105 | 0.10125 | 0.076 | 0.18 | 0.131⁵ | 4 | 75% | 0.09975 | 0.090875 | 0.088 | 0.13 | 0.13⁶
AS07 | Freon 113 | EPA TO-15 | 76-13-1 | 8 | 100% | 0.47375 | 0.47375 | 0.45 | 0.49 | 0.482³ | 4 | 100% | 0.4625 | 0.4625 | 0.45 | 0.49 | 0.49⁶
AS07 | Freon 12 | EPA TO-15 | 75-71-8 | 8 | 100% | 2.7375 | 2.7375 | 2.6 | 2.9 | 2.799² | 4 | 100% | 2.6 | 2.6 | 2.4 | 2.8 | 2.8⁶
AS07 | Isopropanol (IPA) | EPA TO-15 | 67-63-0 | 8 | 100% | 4.8 | 4.8 | 1.9 | 8 | 6.009³ | 4 | 100% | 5.5 | 5.5 | 2.8 | 11 | 11⁶
AS07 | m,p-Xylenes | EPA TO-15 | 179601-23-1 | 8 | 62.5% | 0.30625 | 0.26813 | 0.28 | 0.49 | 0.365⁸ | 4 | 100% | 0.27 | 0.27 | 0.2 | 0.35 | 0.35⁶
AS07 | Methanol | EPA TO-15 | 67-56-1 | 8 | 100% | 18.6875 | 18.6875 | 7.7 | 60 | 29.921² | 4 | 100% | 12.5 | 12.5 | 6.7 | 24 | 24⁶
AS07 | Methylene Chloride | EPA TO-15 | 75-09-2 | 8 | 100% | 1.5887 | 1.5887 | 0.6 | 5 | 2.813¹ | 4 | 100% | 0.7975 | 0.7975 | 0.64 | 1.1 | 1.1⁶
AS07 | n-Heptane | EPA TO-15 | 142-82-5 | 8 | 50% | 0.10925 | 0.083875 | 0.088 | 0.14 | 0.118⁴ | 4 | 25% | 0.1025 | 0.065 | 0.11 | 0.11 | 0.11⁶
AS07 | n-Hexane | EPA TO-15 | 110-54-3 | 8 | 100% | 0.56 | 0.56 | 0.2 | 2.1 | 0.951¹ | 4 | 100% | 0.25 | 0.25 | 0.18 | 0.31 | 0.31⁶
AS07 | n-Pentane | EPA TO-15 | 109-66-0 | 8 | 100% | 1.1175 | 1.1175 | 0.39 | 3.3 | 1.85¹ | 4 | 100% | 0.65 | 0.65 | 0.54 | 0.71 | 0.71⁶
AS07 | Naphthalene | EPA TO-15 | 91-20-3 | 8 | 0% | [5 empty] | 4 | 0%
AS07 | o-Xylene | EPA TO-15 | 95-47-6 | 8 | 62.5% | 0.114 | 0.09825 | 0.1 | 0.18 | 0.137⁴ | 4 | 50% | 0.1025 | 0.0825 | 0.12 | 0.13 | 0.13⁶
AS07 | Propylene | EPA TO-15 | 115-07-1 | 8 | 100% | 0.15925 | 0.15925 | 0.094 | 0.28 | 0.204¹ | 4 | 100% | 0.2795 | 0.2795 | 0.058 | 0.39 | 0.39⁶
AS07 | Styrene | EPA TO-15 | 100-42-5 | 8 | 25% | 0.090125 | 0.062563 | 0.13 | 0.15 | 0.15⁶ | 4 | 25% | 0.08525 | 0.056375 | 0.11 | 0.11 | 0.11⁶
AS07 | Tetrachloroethene | EPA TO-15 | 127-18-4 | 8 | 0% | [5 empty] | 4 | 0%
AS07 | Tetrahydrofuran | EPA TO-15 | 109-99-9 | 8 | 0% | [5 empty] | 4 | 0%
AS07 | Toluene | EPA TO-15 | 108-88-3 | 8 | 100% | 1.6088 | 1.6088 | 0.4 | 5.2 | 2.755¹ | 4 | 100% | 0.7975 | 0.7975 | 0.47 | 1 | 1⁶
AS07 | trans-1,2-Dichloroethene | EPA TO-15 | 156-60-5 | 8 | 0% | [5 empty] | 4 | 0%
AS07 | Trichloroethene | EPA TO-15 | 79-01-6 | 8 | 0% | [5 empty] | 4 | 0%
AS07 | Vinyl Acetate | EPA TO-15 | 108-05-4 | 8 | 0% | [5 empty] | 4 | 0%
AS07 | Vinyl Chloride | EPA TO-15 | 75-01-4 | 8 | 0% | [5 empty] | 4 | 0%
¹ gamma
²lognormal
³normal
⁴lognormal-censoring
⁵gamma-censoring
⁶Max Detected Value
⁷Min.MDL
⁸normal-censoring
⁹lognormal*
⁺gamma-censoring**

## AS08 ugm3
|  |  |  | Weekday | [6 empty] | Weekend
|  |  |  | ug/m3 | [6 empty] | ug/m3
Location | Analyte | Analytical Method | Cas No | # of Samples | % Detected | Avg (MDL) | Avg (1/2MDL) | Min Detection | Max Detection | 95% UCL | # of Samples | % Detected | Avg (MDL) | Avg (1/2MDL) | Min Detection | Max Detection | 95% UCL
AS08 | 1,1-Dichloroethane | EPA TO-15 | 75-34-3 | 8 | 0% | [5 empty] | 4 | 0%
AS08 | 1,1-Dichloroethene | EPA TO-15 | 75-35-4 | 8 | 0% | [5 empty] | 4 | 0%
AS08 | 1,1-Difluoroethane | EPA TO-15 | 75-37-6 | 8 | 87.5% | 0.22875 | 0.22063 | 0.14 | 0.41 | 0.312⁴ | 4 | 75% | 0.19 | 0.17375 | 0.15 | 0.3 | 0.3⁶
AS08 | 1,1,1-Trichloroethane | EPA TO-15 | 71-55-6 | 8 | 0% | [5 empty] | 4 | 0%
AS08 | 1,1,2-Trichloroethane | EPA TO-15 | 79-00-5 | 8 | 0% | [5 empty] | 4 | 0%
AS08 | 1,1,2,2-Tetrachloroethane | EPA TO-15 | 79-34-5 | 8 | 0% | [5 empty] | 4 | 0%
AS08 | 1,2-Dibromoethane | EPA TO-15 | 106-93-4 | 8 | 0% | [5 empty] | 4 | 0%
AS08 | 1,2-Dichlorobenzene | EPA TO-15 | 95-50-1 | 8 | 0% | [5 empty] | 4 | 0%
AS08 | 1,2-Dichloroethane | EPA TO-15 | 107-06-2 | 8 | 0% | [5 empty] | 4 | 0%
AS08 | 1,2-Dichloropropane | EPA TO-15 | 78-87-5 | 8 | 0% | [5 empty] | 4 | 0%
AS08 | 1,2,4-Trichlorobenzene | EPA TO-15 | 120-82-1 | 8 | 0% | [5 empty] | 4 | 0%
AS08 | 1,2,4-Trimethylbenzene | EPA TO-15 | 95-63-6 | 8 | 50% | 0.146 | 0.10187 | 0.09 | 0.18 | 0.122⁴ | 4 | 100% | 0.12875 | 0.12875 | 0.083 | 0.25 | 0.25⁶
AS08 | 1,3-Butadiene | EPA TO-15 | 106-99-0 | 8 | 0% | [5 empty] | 4 | 0%
AS08 | 1,3,5-Trimethylbenzene | EPA TO-15 | 108-67-8 | 8 | 0% | [5 empty] | 4 | 0%
AS08 | 2-Butanone | EPA TO-15 | 78-93-3 | 8 | 100% | 0.91375 | 0.91375 | 0.46 | 2.3 | 1.355¹ | 4 | 100% | 0.685 | 0.685 | 0.41 | 1.4 | 1.4⁶
AS08 | 4-Methyl-2-Pentanone | EPA TO-15 | 108-10-1 | 8 | 25% | 0.577 | 0.55725 | 1.7 | 2.6 | 2.6⁶ | 4 | 0%
AS08 | Acetonitrile | EPA TO-15 | 75-05-8 | 8 | 100% | 0.19375 | 0.19375 | 0.16 | 0.28 | 0.217¹ | 4 | 100% | 0.1575 | 0.1575 | 0.14 | 0.17 | 0.17⁶
AS08 | Acrolein | EPA TO-15 | 107-02-8 | 8 | 87.5% | 0.32375 | 0.31062 | 0.21 | 0.76 | 0.435⁴ | 4 | 25% | 0.24 | 0.16375 | 0.35 | 0.35 | 0.35⁶
AS08 | Acrylonitrile | EPA TO-15 | 107-13-1 | 8 | 0% | [5 empty] | 4 | 0%
AS08 | Benzene | EPA TO-15 | 71-43-2 | 8 | 100% | 0.34125 | 0.34125 | 0.26 | 0.54 | 0.395¹ | 4 | 100% | 0.36 | 0.36 | 0.32 | 0.4 | 0.4⁶
AS08 | Bromodichloromethane | EPA TO-15 | 75-27-4 | 8 | 0% | [5 empty] | 4 | 0%
AS08 | Carbon Disulfide | EPA TO-15 | 75-15-0 | 8 | 12.5% | 0.0805 | 0.049625 | 0.15 | 0.15 | 0.15⁶ | 4 | 0%
AS08 | Carbon Tetrachloride | EPA TO-15 | 56-23-5 | 8 | 100% | 0.47875 | 0.47875 | 0.4 | 0.53 | 0.508³ | 4 | 100% | 0.4775 | 0.4775 | 0.39 | 0.56 | 0.56⁶
AS08 | Chlorobenzene | EPA TO-15 | 108-90-7 | 8 | 0% | [5 empty] | 4 | 0%
AS08 | Chloroethane | EPA TO-15 | 75-00-3 | 8 | 12.5% | 0.1415 | 0.10387 | 0.53 | 0.53 | 0.53⁶ | 4 | 0%
AS08 | Chloroform | EPA TO-15 | 67-66-3 | 8 | 87.5% | 0.133 | 0.123 | 0.084 | 0.19 | 0.151⁸ | 4 | 100% | 0.15 | 0.15 | 0.12 | 0.19 | 0.19⁶
AS08 | Chloromethane | EPA TO-15 | 74-87-3 | 8 | 100% | 1.155 | 1.155 | 0.96 | 1.4 | 1.26¹ | 4 | 100% | 1.0325 | 1.0325 | 0.93 | 1.1 | 1.1⁶
AS08 | Ethyl Acetate | EPA TO-15 | 141-78-6 | 8 | 100% | 1.4937 | 1.4937 | 0.67 | 3.1 | 2.16¹ | 4 | 100% | 2.2975 | 2.2975 | 0.67 | 7.1 | 7.1⁶
AS08 | Ethylbenzene | EPA TO-15 | 100-41-4 | 8 | 25% | 0.099 | 0.061937 | 0.079 | 0.12 | 0.12⁶ | 4 | 100% | 0.10825 | 0.10825 | 0.093 | 0.14 | 0.14⁶
AS08 | Freon 113 | EPA TO-15 | 76-13-1 | 8 | 100% | 0.47625 | 0.47625 | 0.43 | 0.51 | 0.496³ | 4 | 100% | 0.4575 | 0.4575 | 0.44 | 0.47 | 0.47⁶
AS08 | Freon 12 | EPA TO-15 | 75-71-8 | 8 | 100% | 2.7 | 2.7 | 2.2 | 3 | 2.862¹ | 4 | 100% | 2.575 | 2.575 | 2.4 | 2.8 | 2.8⁶
AS08 | Isopropanol (IPA) | EPA TO-15 | 67-63-0 | 8 | 100% | 4.3725 | 4.3725 | 0.61 | 8.6 | 6.393³ | 4 | 100% | 6.425 | 6.425 | 3.1 | 11 | 11⁶
AS08 | m,p-Xylenes | EPA TO-15 | 179601-23-1 | 8 | 62.5% | 0.25625 | 0.19625 | 0.18 | 0.28 | 0.235⁴ | 4 | 100% | 0.335 | 0.335 | 0.28 | 0.48 | 0.48⁶
AS08 | Methanol | EPA TO-15 | 67-56-1 | 8 | 100% | 26.3875 | 26.3875 | 8.5 | 84 | 51.504² | 4 | 100% | 10.475 | 10.475 | 6.8 | 19 | 19⁶
AS08 | Methylene Chloride | EPA TO-15 | 75-09-2 | 8 | 100% | 2.2475 | 2.2475 | 0.71 | 6.2 | 4.007¹ | 4 | 100% | 0.805 | 0.805 | 0.52 | 1.5 | 1.5⁶
AS08 | n-Heptane | EPA TO-15 | 142-82-5 | 8 | 0% | [5 empty] | 4 | 25% | 0.1075 | 0.0675 | 0.11 | 0.11 | 0.11⁶
AS08 | n-Hexane | EPA TO-15 | 110-54-3 | 8 | 100% | 0.61125 | 0.61125 | 0.24 | 1.5 | 0.955¹ | 4 | 100% | 0.235 | 0.235 | 0.22 | 0.25 | 0.25⁶
AS08 | n-Pentane | EPA TO-15 | 109-66-0 | 8 | 100% | 0.66625 | 0.66625 | 0.38 | 1.2 | 0.862¹ | 4 | 100% | 0.5475 | 0.5475 | 0.52 | 0.58 | 0.58⁶
AS08 | Naphthalene | EPA TO-15 | 91-20-3 | 8 | 0% | [5 empty] | 4 | 0%
AS08 | o-Xylene | EPA TO-15 | 95-47-6 | 8 | 37.5% | 0.13175 | 0.083937 | 0.073 | 0.12 | 0.12⁶ | 4 | 100% | 0.13 | 0.13 | 0.1 | 0.2 | 0.2⁶
AS08 | Propylene | EPA TO-15 | 115-07-1 | 8 | 62.5% | 0.21063 | 0.19969 | 0.19 | 0.4 | 0.294⁸ | 4 | 75% | 0.2005 | 0.19275 | 0.14 | 0.33 | 0.33⁶
AS08 | Styrene | EPA TO-15 | 100-42-5 | 8 | 25% | 0.14525 | 0.10575 | 0.16 | 0.37 | 0.37⁶ | 4 | 25% | 0.09325 | 0.062875 | 0.13 | 0.13 | 0.13⁶
AS08 | Tetrachloroethene | EPA TO-15 | 127-18-4 | 8 | 0% | [5 empty] | 4 | 0%
AS08 | Tetrahydrofuran | EPA TO-15 | 109-99-9 | 8 | 0% | [5 empty] | 4 | 0%
AS08 | Toluene | EPA TO-15 | 108-88-3 | 8 | 100% | 0.7475 | 0.7475 | 0.5 | 1.1 | 0.917¹ | 4 | 100% | 0.8125 | 0.8125 | 0.52 | 1.6 | 1.6⁶
AS08 | trans-1,2-Dichloroethene | EPA TO-15 | 156-60-5 | 8 | 0% | [5 empty] | 4 | 0%
AS08 | Trichloroethene | EPA TO-15 | 79-01-6 | 8 | 0% | [5 empty] | 4 | 0%
AS08 | Vinyl Acetate | EPA TO-15 | 108-05-4 | 8 | 0% | [5 empty] | 4 | 0%
AS08 | Vinyl Chloride | EPA TO-15 | 75-01-4 | 8 | 0% | [5 empty] | 4 | 0%
¹ gamma
²lognormal
³normal
⁴lognormal-censoring
⁵gamma-censoring
⁶Max Detected Value
⁷Min.MDL
⁸normal-censoring
⁹lognormal*
⁺gamma-censoring**

## AS09 ugm3
|  |  |  | Weekday | [6 empty] | Weekend
|  |  |  | ug/m3 | [6 empty] | ug/m3
Location | Analyte | Analytical Method | Cas No | # of Samples | % Detected | Avg (MDL) | Avg (1/2MDL) | Min Detection | Max Detection | 95% UCL | # of Samples | % Detected | Avg (MDL) | Avg (1/2MDL) | Min Detection | Max Detection | 95% UCL
AS09 | 1,1-Dichloroethane | EPA TO-15 | 75-34-3 | 8 | 0% | [5 empty] | 5 | 0%
AS09 | 1,1-Dichloroethene | EPA TO-15 | 75-35-4 | 8 | 0% | [5 empty] | 5 | 0%
AS09 | 1,1-Difluoroethane | EPA TO-15 | 75-37-6 | 8 | 62.5% | 0.775 | 0.51875 | 0.24 | 0.78 | 0.566⁴ | 5 | 80% | 0.636 | 0.621 | 0.16 | 1.3 | 1.3⁶
AS09 | 1,1,1-Trichloroethane | EPA TO-15 | 71-55-6 | 8 | 0% | [5 empty] | 5 | 0%
AS09 | 1,1,2-Trichloroethane | EPA TO-15 | 79-00-5 | 8 | 0% | [5 empty] | 5 | 0%
AS09 | 1,1,2,2-Tetrachloroethane | EPA TO-15 | 79-34-5 | 8 | 0% | [5 empty] | 5 | 0%
AS09 | 1,2-Dibromoethane | EPA TO-15 | 106-93-4 | 8 | 0% | [5 empty] | 5 | 0%
AS09 | 1,2-Dichlorobenzene | EPA TO-15 | 95-50-1 | 8 | 0% | [5 empty] | 5 | 0%
AS09 | 1,2-Dichloroethane | EPA TO-15 | 107-06-2 | 8 | 0% | [5 empty] | 5 | 0%
AS09 | 1,2-Dichloropropane | EPA TO-15 | 78-87-5 | 8 | 0% | [5 empty] | 5 | 0%
AS09 | 1,2,4-Trichlorobenzene | EPA TO-15 | 120-82-1 | 8 | 0% | [5 empty] | 5 | 0%
AS09 | 1,2,4-Trimethylbenzene | EPA TO-15 | 95-63-6 | 8 | 50% | 0.15525 | 0.10875 | 0.098 | 0.15 | 0.127⁴ | 5 | 40% | 0.141 | 0.1175 | 0.18 | 0.29 | 0.29⁶
AS09 | 1,3-Butadiene | EPA TO-15 | 106-99-0 | 8 | 0% | [5 empty] | 5 | 0%
AS09 | 1,3,5-Trimethylbenzene | EPA TO-15 | 108-67-8 | 8 | 0% | [5 empty] | 5 | 0%
AS09 | 2-Butanone | EPA TO-15 | 78-93-3 | 8 | 100% | 0.99375 | 0.99375 | 0.53 | 2 | 1.431¹ | 5 | 100% | 0.676 | 0.676 | 0.34 | 1.1 | 1.1⁶
AS09 | 4-Methyl-2-Pentanone | EPA TO-15 | 108-10-1 | 8 | 25% | 0.605 | 0.58375 | 2 | 2.5 | 2.5⁶ | 5 | 0%
AS09 | Acetonitrile | EPA TO-15 | 75-05-8 | 8 | 100% | 0.2125 | 0.2125 | 0.19 | 0.28 | 0.234¹ | 5 | 100% | 0.182 | 0.182 | 0.17 | 0.19 | 0.19⁶
AS09 | Acrolein | EPA TO-15 | 107-02-8 | 8 | 75% | 0.31375 | 0.28375 | 0.23 | 0.61 | 0.378⁴ | 5 | 40% | 0.246 | 0.186 | 0.29 | 0.34 | 0.34⁶
AS09 | Acrylonitrile | EPA TO-15 | 107-13-1 | 8 | 0% | [5 empty] | 5 | 0%
AS09 | Benzene | EPA TO-15 | 71-43-2 | 8 | 100% | 0.43375 | 0.43375 | 0.26 | 0.79 | 0.566¹ | 5 | 100% | 0.348 | 0.348 | 0.3 | 0.4 | 0.4⁶
AS09 | Bromodichloromethane | EPA TO-15 | 75-27-4 | 8 | 0% | [5 empty] | 5 | 0%
AS09 | Carbon Disulfide | EPA TO-15 | 75-15-0 | 8 | 37.5% | 0.1215 | 0.09575 | 0.13 | 0.3 | 0.3⁶ | 5 | 40% | 0.0724 | 0.0578 | 0.066 | 0.15 | 0.15⁶
AS09 | Carbon Tetrachloride | EPA TO-15 | 56-23-5 | 8 | 100% | 0.4925 | 0.4925 | 0.45 | 0.53 | 0.51³ | 5 | 100% | 0.446 | 0.446 | 0.42 | 0.51 | 0.51⁶
AS09 | Chlorobenzene | EPA TO-15 | 108-90-7 | 8 | 0% | [5 empty] | 5 | 0%
AS09 | Chloroethane | EPA TO-15 | 75-00-3 | 8 | 25% | 0.14825 | 0.11287 | 0.3 | 0.32 | 0.32⁶ | 5 | 20% | 0.0908 | 0.0574 | 0.12 | 0.12 | 0.12⁶
AS09 | Chloroform | EPA TO-15 | 67-66-3 | 8 | 87.5% | 0.10763 | 0.097625 | 0.069 | 0.13 | 0.114⁴ | 5 | 100% | 0.11 | 0.11 | 0.074 | 0.17 | 0.17⁶
AS09 | Chloromethane | EPA TO-15 | 74-87-3 | 8 | 100% | 1.275 | 1.275 | 1.1 | 1.5 | 1.368³ | 5 | 100% | 1.07 | 1.07 | 0.95 | 1.2 | 1.2⁶
AS09 | Ethyl Acetate | EPA TO-15 | 141-78-6 | 8 | 100% | 1.615 | 1.615 | 0.64 | 3.3 | 2.277¹ | 5 | 100% | 2.848 | 2.848 | 0.47 | 9.8 | 9.8⁶
AS09 | Ethylbenzene | EPA TO-15 | 100-41-4 | 8 | 37.5% | 0.12787 | 0.093375 | 0.091 | 0.21 | 0.21⁶ | 5 | 100% | 0.0952 | 0.0952 | 0.072 | 0.13 | 0.13⁶
AS09 | Freon 113 | EPA TO-15 | 76-13-1 | 8 | 87.5% | 0.4675 | 0.43938 | 0.45 | 0.49 | 0.478⁴ | 5 | 100% | 0.458 | 0.458 | 0.43 | 0.48 | 0.48⁶
AS09 | Freon 12 | EPA TO-15 | 75-71-8 | 8 | 100% | 2.725 | 2.725 | 2.2 | 3 | 2.884³ | 5 | 100% | 2.6 | 2.6 | 2.4 | 2.8 | 2.8⁶
AS09 | Isopropanol (IPA) | EPA TO-15 | 67-63-0 | 8 | 100% | 21.775 | 21.775 | 1.4 | 71 | 94.454² | 5 | 100% | 5.14 | 5.14 | 1.3 | 13 | 13⁶
AS09 | m,p-Xylenes | EPA TO-15 | 179601-23-1 | 8 | 37.5% | 0.29125 | 0.20375 | 0.3 | 0.33 | 0.33⁶ | 5 | 60% | 0.246 | 0.205 | 0.2 | 0.33 | 0.33⁶
AS09 | Methanol | EPA TO-15 | 67-56-1 | 8 | 100% | 19.8875 | 19.8875 | 8.4 | 52 | 34.531² | 5 | 100% | 11.56 | 11.56 | 6.8 | 16 | 16⁶
AS09 | Methylene Chloride | EPA TO-15 | 75-09-2 | 8 | 100% | 1.1675 | 1.1675 | 0.68 | 2.1 | 1.54¹ | 5 | 100% | 1.828 | 1.828 | 0.81 | 4.2 | 4.2⁶
AS09 | n-Heptane | EPA TO-15 | 142-82-5 | 8 | 12.5% | 0.13375 | 0.07625 | 0.15 | 0.15 | 0.15⁶ | 5 | 40% | 0.124 | 0.092 | 0.12 | 0.18 | 0.18⁶
AS09 | n-Hexane | EPA TO-15 | 110-54-3 | 8 | 100% | 0.3725 | 0.3725 | 0.21 | 0.63 | 0.474¹ | 5 | 100% | 0.574 | 0.574 | 0.22 | 1.1 | 1.1⁶
AS09 | n-Pentane | EPA TO-15 | 109-66-0 | 8 | 100% | 0.895 | 0.895 | 0.42 | 2.3 | 1.264¹ | 5 | 100% | 0.67 | 0.67 | 0.49 | 1.1 | 1.1⁶
AS09 | Naphthalene | EPA TO-15 | 91-20-3 | 8 | 0% | [5 empty] | 5 | 0%
AS09 | o-Xylene | EPA TO-15 | 95-47-6 | 8 | 37.5% | 0.144 | 0.0945 | 0.11 | 0.13 | 0.13⁶ | 5 | 60% | 0.0968 | 0.0795 | 0.081 | 0.12 | 0.12⁶
AS09 | Propylene | EPA TO-15 | 115-07-1 | 8 | 62.5% | 0.6605 | 0.64775 | 0.42 | 2.7 | 12.026⁴ | 5 | 60% | 0.1066 | 0.0952 | 0.079 | 0.24 | 0.24⁶
AS09 | Styrene | EPA TO-15 | 100-42-5 | 8 | 37.5% | 0.1125 | 0.076187 | 0.092 | 0.13 | 0.13⁶ | 5 | 40% | 0.0966 | 0.0723 | 0.11 | 0.13 | 0.13⁶
AS09 | Tetrachloroethene | EPA TO-15 | 127-18-4 | 8 | 0% | [5 empty] | 5 | 0%
AS09 | Tetrahydrofuran | EPA TO-15 | 109-99-9 | 8 | 0% | [5 empty] | 5 | 0%
AS09 | Toluene | EPA TO-15 | 108-88-3 | 8 | 100% | 0.935 | 0.935 | 0.36 | 1.6 | 1.279¹ | 5 | 100% | 1.152 | 1.152 | 0.45 | 2.9 | 2.9⁶
AS09 | trans-1,2-Dichloroethene | EPA TO-15 | 156-60-5 | 8 | 0% | [5 empty] | 5 | 0%
AS09 | Trichloroethene | EPA TO-15 | 79-01-6 | 8 | 0% | [5 empty] | 5 | 0%
AS09 | Vinyl Acetate | EPA TO-15 | 108-05-4 | 8 | 0% | [5 empty] | 5 | 0%
AS09 | Vinyl Chloride | EPA TO-15 | 75-01-4 | 8 | 0% | [5 empty] | 5 | 0%
¹ gamma
²lognormal
³normal
⁴lognormal-censoring
⁵gamma-censoring
⁶Max Detected Value
⁷Min.MDL
⁸normal-censoring
⁹lognormal*
⁺gamma-censoring**

## AS10 ugm3
|  |  |  | Weekday | [6 empty] | Weekend
|  |  |  | ug/m3 | [6 empty] | ug/m3
Location | Analyte | Analytical Method | Cas No | # of Samples | % Detected | Avg (MDL) | Avg (1/2MDL) | Min Detection | Max Detection | 95% UCL | # of Samples | % Detected | Avg (MDL) | Avg (1/2MDL) | Min Detection | Max Detection | 95% UCL
AS10 | 1,1-Dichloroethane | EPA TO-15 | 75-34-3 | 7 | 0% | [5 empty] | 6 | 0%
AS10 | 1,1-Dichloroethene | EPA TO-15 | 75-35-4 | 7 | 0% | [5 empty] | 6 | 0%
AS10 | 1,1-Difluoroethane | EPA TO-15 | 75-37-6 | 7 | 85.71% | 0.89143 | 0.66286 | 0.19 | 1.4 | 1.4⁶ | 6 | 100% | 0.715 | 0.715 | 0.31 | 1.3 | 1.3⁶
AS10 | 1,1,1-Trichloroethane | EPA TO-15 | 71-55-6 | 7 | 0% | [5 empty] | 6 | 0%
AS10 | 1,1,2-Trichloroethane | EPA TO-15 | 79-00-5 | 7 | 0% | [5 empty] | 6 | 0%
AS10 | 1,1,2,2-Tetrachloroethane | EPA TO-15 | 79-34-5 | 7 | 0% | [5 empty] | 6 | 0%
AS10 | 1,2-Dibromoethane | EPA TO-15 | 106-93-4 | 7 | 0% | [5 empty] | 6 | 0%
AS10 | 1,2-Dichlorobenzene | EPA TO-15 | 95-50-1 | 7 | 0% | [5 empty] | 6 | 0%
AS10 | 1,2-Dichloroethane | EPA TO-15 | 107-06-2 | 7 | 0% | [5 empty] | 6 | 0%
AS10 | 1,2-Dichloropropane | EPA TO-15 | 78-87-5 | 7 | 0% | [5 empty] | 6 | 0%
AS10 | 1,2,4-Trichlorobenzene | EPA TO-15 | 120-82-1 | 7 | 0% | [5 empty] | 6 | 0%
AS10 | 1,2,4-Trimethylbenzene | EPA TO-15 | 95-63-6 | 7 | 57.14% | 0.15043 | 0.10571 | 0.068 | 0.18 | 0.18⁶ | 6 | 50% | 0.10017 | 0.078083 | 0.073 | 0.17 | 0.17⁶
AS10 | 1,3-Butadiene | EPA TO-15 | 106-99-0 | 7 | 0% | [5 empty] | 6 | 0%
AS10 | 1,3,5-Trimethylbenzene | EPA TO-15 | 108-67-8 | 7 | 0% | [5 empty] | 6 | 0%
AS10 | 2-Butanone | EPA TO-15 | 78-93-3 | 7 | 100% | 0.98571 | 0.98571 | 0.49 | 2.1 | 2.1⁶ | 6 | 100% | 0.73 | 0.73 | 0.5 | 1.2 | 1.2⁶
AS10 | 4-Methyl-2-Pentanone | EPA TO-15 | 108-10-1 | 7 | 14.29% | 0.24986 | 0.21779 | 1.3 | 1.3 | 1.3⁶ | 6 | 0%
AS10 | Acetonitrile | EPA TO-15 | 75-05-8 | 7 | 100% | 0.21286 | 0.21286 | 0.15 | 0.28 | 0.28⁶ | 6 | 83.33% | 0.175 | 0.16583 | 0.17 | 0.21 | 0.21⁶
AS10 | Acrolein | EPA TO-15 | 107-02-8 | 7 | 57.14% | 0.28 | 0.24286 | 0.26 | 0.44 | 0.44⁶ | 6 | 66.67% | 0.24833 | 0.21 | 0.17 | 0.33 | 0.33⁶
AS10 | Acrylonitrile | EPA TO-15 | 107-13-1 | 7 | 14.29% | 0.239 | 0.21236 | 1.3 | 1.3 | 1.3⁶ | 6 | 33.33% | 0.20617 | 0.18475 | 0.47 | 0.51 | 0.51⁶
AS10 | Benzene | EPA TO-15 | 71-43-2 | 7 | 100% | 0.36286 | 0.36286 | 0.25 | 0.61 | 0.61⁶ | 6 | 100% | 0.99833 | 0.99833 | 0.82 | 1.1 | 1.1⁶
AS10 | Bromodichloromethane | EPA TO-15 | 75-27-4 | 7 | 0% | [5 empty] | 6 | 0%
AS10 | Carbon Disulfide | EPA TO-15 | 75-15-0 | 7 | 57.14% | 0.12357 | 0.10321 | 0.11 | 0.16 | 0.16⁶ | 6 | 83.33% | 0.0595 | 0.053667 | 0.042 | 0.073 | 0.073⁶
AS10 | Carbon Tetrachloride | EPA TO-15 | 56-23-5 | 7 | 100% | 0.49286 | 0.49286 | 0.39 | 0.53 | 0.53⁶ | 6 | 100% | 0.44833 | 0.44833 | 0.41 | 0.51 | 0.51⁶
AS10 | Chlorobenzene | EPA TO-15 | 108-90-7 | 7 | 0% | [5 empty] | 6 | 0%
AS10 | Chloroethane | EPA TO-15 | 75-00-3 | 7 | 0% | [5 empty] | 6 | 0%
AS10 | Chloroform | EPA TO-15 | 67-66-3 | 7 | 85.71% | 0.10886 | 0.097429 | 0.076 | 0.12 | 0.12⁶ | 6 | 83.33% | 0.086667 | 0.08025 | 0.083 | 0.096 | 0.096⁶
AS10 | Chloromethane | EPA TO-15 | 74-87-3 | 7 | 100% | 1.2143 | 1.2143 | 1.1 | 1.3 | 1.3⁶ | 6 | 100% | 1.0917 | 1.0917 | 0.96 | 1.2 | 1.2⁶
AS10 | Ethyl Acetate | EPA TO-15 | 141-78-6 | 7 | 100% | 2.7714 | 2.7714 | 1.2 | 8.3 | 8.3⁶ | 6 | 100% | 3.8667 | 3.8667 | 1.2 | 6.7 | 6.7⁶
AS10 | Ethylbenzene | EPA TO-15 | 100-41-4 | 7 | 71.43% | 0.12771 | 0.10693 | 0.08 | 0.2 | 0.2⁶ | 6 | 100% | 0.32833 | 0.32833 | 0.29 | 0.36 | 0.36⁶
AS10 | Freon 113 | EPA TO-15 | 76-13-1 | 7 | 100% | 0.47714 | 0.47714 | 0.45 | 0.5 | 0.5⁶ | 6 | 100% | 0.45167 | 0.45167 | 0.41 | 0.48 | 0.48⁶
AS10 | Freon 12 | EPA TO-15 | 75-71-8 | 7 | 100% | 2.7143 | 2.7143 | 2.1 | 3 | 3⁶ | 6 | 100% | 2.6167 | 2.6167 | 2.4 | 2.8 | 2.8⁶
AS10 | Isopropanol (IPA) | EPA TO-15 | 67-63-0 | 7 | 100% | 42.1571 | 42.1571 | 6.5 | 220 | 220⁶ | 6 | 100% | 3.7133 | 3.7133 | 0.98 | 7.2 | 7.2⁶
AS10 | m,p-Xylenes | EPA TO-15 | 179601-23-1 | 7 | 57.14% | 0.25857 | 0.19714 | 0.19 | 0.28 | 0.28⁶ | 6 | 83.33% | 0.28 | 0.25667 | 0.23 | 0.37 | 0.37⁶
AS10 | Methanol | EPA TO-15 | 67-56-1 | 7 | 100% | 14.1857 | 14.1857 | 7.5 | 23 | 23⁶ | 6 | 100% | 9.5667 | 9.5667 | 6.2 | 16 | 16⁶
AS10 | Methylene Chloride | EPA TO-15 | 75-09-2 | 7 | 100% | 2.1714 | 2.1714 | 0.6 | 7.6 | 7.6⁶ | 6 | 100% | 0.77833 | 0.77833 | 0.52 | 1.2 | 1.2⁶
AS10 | n-Heptane | EPA TO-15 | 142-82-5 | 7 | 57.14% | 0.12957 | 0.10193 | 0.11 | 0.15 | 0.15⁶ | 6 | 100% | 0.19 | 0.19 | 0.17 | 0.22 | 0.22⁶
AS10 | n-Hexane | EPA TO-15 | 110-54-3 | 7 | 100% | 0.48571 | 0.48571 | 0.21 | 1.3 | 1.3⁶ | 6 | 100% | 0.32333 | 0.32333 | 0.23 | 0.39 | 0.39⁶
AS10 | n-Pentane | EPA TO-15 | 109-66-0 | 7 | 100% | 1.01 | 1.01 | 0.51 | 2 | 2⁶ | 6 | 100% | 1.9667 | 1.9667 | 1.3 | 3.3 | 3.3⁶
AS10 | Naphthalene | EPA TO-15 | 91-20-3 | 7 | 0% | [5 empty] | 6 | 0%
AS10 | o-Xylene | EPA TO-15 | 95-47-6 | 7 | 57.14% | 0.13543 | 0.094929 | 0.077 | 0.12 | 0.12⁶ | 6 | 83.33% | 0.11833 | 0.10833 | 0.1 | 0.17 | 0.17⁶
AS10 | Propylene | EPA TO-15 | 115-07-1 | 7 | 85.71% | 0.22971 | 0.22636 | 0.071 | 0.41 | 0.41⁶ | 6 | 100% | 0.385 | 0.385 | 0.27 | 0.46 | 0.46⁶
AS10 | Styrene | EPA TO-15 | 100-42-5 | 7 | 42.86% | 0.10214 | 0.070643 | 0.075 | 0.11 | 0.11⁶ | 6 | 16.67% | 0.085667 | 0.0505 | 0.092 | 0.092 | 0.092⁶
AS10 | Tetrachloroethene | EPA TO-15 | 127-18-4 | 7 | 0% | [5 empty] | 6 | 0%
AS10 | Tetrahydrofuran | EPA TO-15 | 109-99-9 | 7 | 14.29% | 0.087143 | 0.051429 | 0.11 | 0.11 | 0.11⁶ | 6 | 0%
AS10 | Toluene | EPA TO-15 | 108-88-3 | 7 | 100% | 0.99 | 0.99 | 0.3 | 2.2 | 2.2⁶ | 6 | 100% | 0.93333 | 0.93333 | 0.74 | 1.3 | 1.3⁶
AS10 | trans-1,2-Dichloroethene | EPA TO-15 | 156-60-5 | 7 | 14.29% | 0.048571 | 0.026929 | 0.037 | 0.037 | 0.037⁶ | 6 | 0%
AS10 | Trichloroethene | EPA TO-15 | 79-01-6 | 7 | 0% | [5 empty] | 6 | 0%
AS10 | Vinyl Acetate | EPA TO-15 | 108-05-4 | 7 | 0% | [5 empty] | 6 | 0%
AS10 | Vinyl Chloride | EPA TO-15 | 75-01-4 | 7 | 0% | [5 empty] | 6 | 0%
¹ gamma
²lognormal
³normal
⁴lognormal-censoring
⁵gamma-censoring
⁶Max Detected Value
⁷Min.MDL
⁸normal-censoring
⁹lognormal*
⁺gamma-censoring**

## AS11 ugm3
|  |  |  | Weekday | [6 empty] | Weekend
|  |  |  | ug/m3 | [6 empty] | ug/m3
Location | Analyte | Analytical Method | Cas No | # of Samples | % Detected | Avg (MDL) | Avg (1/2MDL) | Min Detection | Max Detection | 95% UCL | # of Samples | % Detected | Avg (MDL) | Avg (1/2MDL) | Min Detection | Max Detection | 95% UCL
AS11 | 1,1-Dichloroethane | EPA TO-15 | 75-34-3 | 8 | 0% | [5 empty] | 5 | 0%
AS11 | 1,1-Dichloroethene | EPA TO-15 | 75-35-4 | 8 | 0% | [5 empty] | 5 | 0%
AS11 | 1,1-Difluoroethane | EPA TO-15 | 75-37-6 | 8 | 62.5% | 0.6675 | 0.43438 | 0.24 | 0.58 | 0.424⁴ | 5 | 80% | 0.3 | 0.289 | 0.28 | 0.5 | 0.5⁶
AS11 | 1,1,1-Trichloroethane | EPA TO-15 | 71-55-6 | 8 | 0% | [5 empty] | 5 | 0%
AS11 | 1,1,2-Trichloroethane | EPA TO-15 | 79-00-5 | 8 | 0% | [5 empty] | 5 | 0%
AS11 | 1,1,2,2-Tetrachloroethane | EPA TO-15 | 79-34-5 | 8 | 0% | [5 empty] | 5 | 0%
AS11 | 1,2-Dibromoethane | EPA TO-15 | 106-93-4 | 8 | 0% | [5 empty] | 5 | 0%
AS11 | 1,2-Dichlorobenzene | EPA TO-15 | 95-50-1 | 8 | 0% | [5 empty] | 5 | 0%
AS11 | 1,2-Dichloroethane | EPA TO-15 | 107-06-2 | 8 | 0% | [5 empty] | 5 | 0%
AS11 | 1,2-Dichloropropane | EPA TO-15 | 78-87-5 | 8 | 0% | [5 empty] | 5 | 0%
AS11 | 1,2,4-Trichlorobenzene | EPA TO-15 | 120-82-1 | 8 | 0% | [5 empty] | 5 | 0%
AS11 | 1,2,4-Trimethylbenzene | EPA TO-15 | 95-63-6 | 8 | 75% | 0.1015 | 0.09225 | 0.082 | 0.2 | 0.128⁴ | 5 | 100% | 0.13 | 0.13 | 0.11 | 0.16 | 0.16⁶
AS11 | 1,3-Butadiene | EPA TO-15 | 106-99-0 | 8 | 0% | [5 empty] | 5 | 0%
AS11 | 1,3,5-Trimethylbenzene | EPA TO-15 | 108-67-8 | 8 | 0% | [5 empty] | 5 | 0%
AS11 | 2-Butanone | EPA TO-15 | 78-93-3 | 8 | 100% | 0.735 | 0.735 | 0.48 | 1 | 0.875¹ | 5 | 100% | 0.652 | 0.652 | 0.35 | 1.3 | 1.3⁶
AS11 | 4-Methyl-2-Pentanone | EPA TO-15 | 108-10-1 | 8 | 0% | [5 empty] | 5 | 20% | 0.4364 | 0.4182 | 2 | 2 | 2⁶
AS11 | Acetonitrile | EPA TO-15 | 75-05-8 | 8 | 100% | 0.2125 | 0.2125 | 0.17 | 0.32 | 0.25¹ | 5 | 100% | 0.246 | 0.246 | 0.16 | 0.49 | 0.49⁶
AS11 | Acrolein | EPA TO-15 | 107-02-8 | 8 | 75% | 0.27875 | 0.255 | 0.19 | 0.67 | 0.381⁴ | 5 | 100% | 0.258 | 0.258 | 0.17 | 0.33 | 0.33⁶
AS11 | Acrylonitrile | EPA TO-15 | 107-13-1 | 8 | 37.5% | 1.3394 | 1.3209 | 0.62 | 8.8 | 8.8⁶ | 5 | 20% | 0.8606 | 0.8403 | 4.1 | 4.1 | 4.1⁶
AS11 | Benzene | EPA TO-15 | 71-43-2 | 8 | 100% | 0.5625 | 0.5625 | 0.2 | 2.5 | 0.978¹ | 5 | 100% | 0.42 | 0.42 | 0.32 | 0.53 | 0.53⁶
AS11 | Bromodichloromethane | EPA TO-15 | 75-27-4 | 8 | 0% | [5 empty] | 5 | 0%
AS11 | Carbon Disulfide | EPA TO-15 | 75-15-0 | 8 | 12.5% | 0.080125 | 0.060063 | 0.32 | 0.32 | 0.32⁶ | 5 | 20% | 0.0602 | 0.0431 | 0.13 | 0.13 | 0.13⁶
AS11 | Carbon Tetrachloride | EPA TO-15 | 56-23-5 | 8 | 100% | 0.4775 | 0.4775 | 0.41 | 0.53 | 0.507³ | 5 | 100% | 0.45 | 0.45 | 0.41 | 0.51 | 0.51⁶
AS11 | Chlorobenzene | EPA TO-15 | 108-90-7 | 8 | 0% | [5 empty] | 5 | 0%
AS11 | Chloroethane | EPA TO-15 | 75-00-3 | 8 | 0% | [5 empty] | 5 | 20% | 0.0958 | 0.0659 | 0.18 | 0.18 | 0.18⁶
AS11 | Chloroform | EPA TO-15 | 67-66-3 | 8 | 100% | 0.10062 | 0.10062 | 0.08 | 0.13 | 0.115¹ | 5 | 100% | 0.116 | 0.116 | 0.1 | 0.14 | 0.14⁶
AS11 | Chloromethane | EPA TO-15 | 74-87-3 | 8 | 100% | 1.5662 | 1.5662 | 0.96 | 4.7 | 2.255¹ | 5 | 100% | 1.094 | 1.094 | 0.97 | 1.2 | 1.2⁶
AS11 | Ethyl Acetate | EPA TO-15 | 141-78-6 | 8 | 100% | 1.7288 | 1.7288 | 0.93 | 3.3 | 2.286¹ | 5 | 100% | 1.722 | 1.722 | 0.51 | 2.9 | 2.9⁶
AS11 | Ethylbenzene | EPA TO-15 | 100-41-4 | 8 | 50% | 0.091125 | 0.073 | 0.089 | 0.15 | 0.108⁴ | 5 | 100% | 0.1234 | 0.1234 | 0.097 | 0.15 | 0.15⁶
AS11 | Freon 113 | EPA TO-15 | 76-13-1 | 8 | 100% | 0.475 | 0.475 | 0.44 | 0.51 | 0.491³ | 5 | 100% | 0.464 | 0.464 | 0.43 | 0.49 | 0.49⁶
AS11 | Freon 12 | EPA TO-15 | 75-71-8 | 8 | 100% | 2.7 | 2.7 | 2.6 | 2.9 | 2.772² | 5 | 100% | 2.6 | 2.6 | 2.5 | 2.8 | 2.8⁶
AS11 | Isopropanol (IPA) | EPA TO-15 | 67-63-0 | 8 | 100% | 4.175 | 4.175 | 1.6 | 14 | 6.946² | 5 | 100% | 4.34 | 4.34 | 2.2 | 6.8 | 6.8⁶
AS11 | m,p-Xylenes | EPA TO-15 | 179601-23-1 | 8 | 75% | 0.26625 | 0.24125 | 0.18 | 0.45 | 0.319⁴ | 5 | 100% | 0.36 | 0.36 | 0.3 | 0.39 | 0.39⁶
AS11 | Methanol | EPA TO-15 | 67-56-1 | 8 | 100% | 12.0375 | 12.0375 | 7.2 | 23 | 15.58² | 5 | 100% | 11.48 | 11.48 | 7.7 | 22 | 22⁶
AS11 | Methylene Chloride | EPA TO-15 | 75-09-2 | 8 | 100% | 1.2562 | 1.2562 | 0.46 | 2.2 | 1.798¹ | 5 | 100% | 0.8 | 0.8 | 0.43 | 1.2 | 1.2⁶
AS11 | n-Heptane | EPA TO-15 | 142-82-5 | 8 | 50% | 0.16825 | 0.14288 | 0.11 | 0.36 | 0.222⁵ | 5 | 100% | 0.136 | 0.136 | 0.11 | 0.16 | 0.16⁶
AS11 | n-Hexane | EPA TO-15 | 110-54-3 | 8 | 100% | 0.435 | 0.435 | 0.24 | 0.9 | 0.58¹ | 5 | 100% | 0.36 | 0.36 | 0.27 | 0.45 | 0.45⁶
AS11 | n-Pentane | EPA TO-15 | 109-66-0 | 8 | 100% | 0.79125 | 0.79125 | 0.33 | 1.8 | 1.081¹ | 5 | 100% | 0.896 | 0.896 | 0.57 | 1.2 | 1.2⁶
AS11 | Naphthalene | EPA TO-15 | 91-20-3 | 8 | 0% | [5 empty] | 5 | 0%
AS11 | o-Xylene | EPA TO-15 | 95-47-6 | 8 | 62.5% | 0.1045 | 0.089563 | 0.087 | 0.17 | 0.124⁴ | 5 | 100% | 0.132 | 0.132 | 0.11 | 0.14 | 0.14⁶
AS11 | Propylene | EPA TO-15 | 115-07-1 | 8 | 62.5% | 0.15625 | 0.14438 | 0.12 | 0.33 | 0.209⁸ | 5 | 80% | 0.1946 | 0.1899 | 0.076 | 0.43 | 0.43⁶
AS11 | Styrene | EPA TO-15 | 100-42-5 | 8 | 12.5% | 0.08875 | 0.055625 | 0.18 | 0.18 | 0.18⁶ | 5 | 20% | 0.076 | 0.0479 | 0.099 | 0.099 | 0.099⁶
AS11 | Tetrachloroethene | EPA TO-15 | 127-18-4 | 8 | 12.5% | 0.13375 | 0.0775 | 0.17 | 0.17 | 0.17⁶ | 5 | 0%
AS11 | Tetrahydrofuran | EPA TO-15 | 109-99-9 | 8 | 0% | [5 empty] | 5 | 0%
AS11 | Toluene | EPA TO-15 | 108-88-3 | 8 | 100% | 0.8675 | 0.8675 | 0.45 | 2.8 | 1.316¹ | 5 | 100% | 0.844 | 0.844 | 0.73 | 1.1 | 1.1⁶
AS11 | trans-1,2-Dichloroethene | EPA TO-15 | 156-60-5 | 8 | 0% | [5 empty] | 5 | 0%
AS11 | Trichloroethene | EPA TO-15 | 79-01-6 | 8 | 0% | [5 empty] | 5 | 0%
AS11 | Vinyl Acetate | EPA TO-15 | 108-05-4 | 8 | 0% | [5 empty] | 5 | 0%
AS11 | Vinyl Chloride | EPA TO-15 | 75-01-4 | 8 | 0% | [5 empty] | 5 | 0%
¹ gamma
²lognormal
³normal
⁴lognormal-censoring
⁵gamma-censoring
⁶Max Detected Value
⁷Min.MDL
⁸normal-censoring
⁹lognormal*
⁺gamma-censoring**

## AS12 ugm3
|  |  |  | Weekday | [6 empty] | Weekend
|  |  |  | ug/m3 | [6 empty] | ug/m3
Location | Analyte | Analytical Method | Cas No | # of Samples | % Detected | Avg (MDL) | Avg (1/2MDL) | Min Detection | Max Detection | 95% UCL | # of Samples | % Detected | Avg (MDL) | Avg (1/2MDL) | Min Detection | Max Detection | 95% UCL
AS12 | 1,1-Dichloroethane | EPA TO-15 | 75-34-3 | 8 | 0% | [5 empty] | 4 | 0%
AS12 | 1,1-Dichloroethene | EPA TO-15 | 75-35-4 | 8 | 0% | [5 empty] | 4 | 0%
AS12 | 1,1-Difluoroethane | EPA TO-15 | 75-37-6 | 8 | 75% | 0.9025 | 0.67438 | 0.19 | 2.5 | 0.92⁴ | 4 | 75% | 0.2325 | 0.215 | 0.25 | 0.28 | 0.28⁶
AS12 | 1,1,1-Trichloroethane | EPA TO-15 | 71-55-6 | 8 | 0% | [5 empty] | 4 | 0%
AS12 | 1,1,2-Trichloroethane | EPA TO-15 | 79-00-5 | 8 | 0% | [5 empty] | 4 | 0%
AS12 | 1,1,2,2-Tetrachloroethane | EPA TO-15 | 79-34-5 | 8 | 0% | [5 empty] | 4 | 0%
AS12 | 1,2-Dibromoethane | EPA TO-15 | 106-93-4 | 8 | 0% | [5 empty] | 4 | 0%
AS12 | 1,2-Dichlorobenzene | EPA TO-15 | 95-50-1 | 8 | 0% | [5 empty] | 4 | 0%
AS12 | 1,2-Dichloroethane | EPA TO-15 | 107-06-2 | 8 | 12.5% | 0.071625 | 0.041688 | 0.094 | 0.094 | 0.094⁶ | 4 | 0%
AS12 | 1,2-Dichloropropane | EPA TO-15 | 78-87-5 | 8 | 0% | [5 empty] | 4 | 0%
AS12 | 1,2,4-Trichlorobenzene | EPA TO-15 | 120-82-1 | 8 | 0% | [5 empty] | 4 | 0%
AS12 | 1,2,4-Trimethylbenzene | EPA TO-15 | 95-63-6 | 8 | 50% | 0.13712 | 0.091437 | 0.071 | 0.11 | 0.094⁴ | 4 | 75% | 0.1015 | 0.090625 | 0.099 | 0.11 | 0.11⁶
AS12 | 1,3-Butadiene | EPA TO-15 | 106-99-0 | 8 | 0% | [5 empty] | 4 | 0%
AS12 | 1,3,5-Trimethylbenzene | EPA TO-15 | 108-67-8 | 8 | 0% | [5 empty] | 4 | 0%
AS12 | 2-Butanone | EPA TO-15 | 78-93-3 | 8 | 100% | 1.1188 | 1.1188 | 0.52 | 2.5 | 1.606¹ | 4 | 100% | 0.8325 | 0.8325 | 0.4 | 1.3 | 1.3⁶
AS12 | 4-Methyl-2-Pentanone | EPA TO-15 | 108-10-1 | 8 | 37.5% | 0.659 | 0.64263 | 0.11 | 3.3 | 3.3⁶ | 4 | 25% | 0.5155 | 0.49525 | 1.9 | 1.9 | 1.9⁶
AS12 | Acetonitrile | EPA TO-15 | 75-05-8 | 8 | 100% | 0.22125 | 0.22125 | 0.18 | 0.34 | 0.255¹ | 4 | 100% | 0.195 | 0.195 | 0.18 | 0.22 | 0.22⁶
AS12 | Acrolein | EPA TO-15 | 107-02-8 | 8 | 75% | 0.40625 | 0.38062 | 0.19 | 0.91 | 0.543⁵ | 4 | 75% | 0.2975 | 0.27 | 0.25 | 0.45 | 0.45⁶
AS12 | Acrylonitrile | EPA TO-15 | 107-13-1 | 8 | 0% | [5 empty] | 4 | 0%
AS12 | Benzene | EPA TO-15 | 71-43-2 | 8 | 100% | 0.4425 | 0.4425 | 0.2 | 1.5 | 0.684¹ | 4 | 100% | 0.3425 | 0.3425 | 0.25 | 0.41 | 0.41⁶
AS12 | Bromodichloromethane | EPA TO-15 | 75-27-4 | 8 | 0% | [5 empty] | 4 | 0%
AS12 | Carbon Disulfide | EPA TO-15 | 75-15-0 | 8 | 37.5% | 0.08475 | 0.06925 | 0.1 | 0.22 | 0.22⁶ | 4 | 50% | 0.08 | 0.0675 | 0.1 | 0.12 | 0.12⁶
AS12 | Carbon Tetrachloride | EPA TO-15 | 56-23-5 | 8 | 100% | 0.48875 | 0.48875 | 0.46 | 0.53 | 0.506⁹ | 4 | 100% | 0.44 | 0.44 | 0.4 | 0.51 | 0.51⁶
AS12 | Chlorobenzene | EPA TO-15 | 108-90-7 | 8 | 0% | [5 empty] | 4 | 0%
AS12 | Chloroethane | EPA TO-15 | 75-00-3 | 8 | 12.5% | 0.11737 | 0.079312 | 0.33 | 0.33 | 0.33⁶ | 4 | 25% | 0.091 | 0.057875 | 0.099 | 0.099 | 0.099⁶
AS12 | Chloroform | EPA TO-15 | 67-66-3 | 8 | 87.5% | 0.13312 | 0.12312 | 0.082 | 0.24 | 0.156⁴ | 4 | 100% | 0.10375 | 0.10375 | 0.085 | 0.12 | 0.12⁶
AS12 | Chloromethane | EPA TO-15 | 74-87-3 | 8 | 100% | 1.2125 | 1.2125 | 1.1 | 1.3 | 1.268³ | 4 | 100% | 1.0975 | 1.0975 | 0.99 | 1.2 | 1.2⁶
AS12 | Ethyl Acetate | EPA TO-15 | 141-78-6 | 8 | 100% | 3.495 | 3.495 | 0.44 | 7.7 | 7.361¹ | 4 | 100% | 1.675 | 1.675 | 1.1 | 2.2 | 2.2⁶
AS12 | Ethylbenzene | EPA TO-15 | 100-41-4 | 8 | 75% | 0.16837 | 0.15875 | 0.068 | 0.71 | 0.265⁴ | 4 | 75% | 0.09075 | 0.080375 | 0.092 | 0.096 | 0.096⁶
AS12 | Freon 113 | EPA TO-15 | 76-13-1 | 8 | 87.5% | 0.46875 | 0.44063 | 0.43 | 0.49 | 0.48⁸ | 4 | 100% | 0.4475 | 0.4475 | 0.43 | 0.46 | 0.46⁶
AS12 | Freon 12 | EPA TO-15 | 75-71-8 | 8 | 100% | 2.7 | 2.7 | 2.1 | 3 | 2.891¹ | 4 | 100% | 2.55 | 2.55 | 2.3 | 2.8 | 2.8⁶
AS12 | Isopropanol (IPA) | EPA TO-15 | 67-63-0 | 8 | 100% | 4.8125 | 4.8125 | 2 | 8.5 | 6.505³ | 4 | 100% | 22 | 22 | 2.2 | 78 | 78⁶
AS12 | m,p-Xylenes | EPA TO-15 | 179601-23-1 | 8 | 62.5% | 0.34125 | 0.3 | 0.22 | 0.89 | 0.475⁴ | 4 | 100% | 0.29 | 0.29 | 0.26 | 0.32 | 0.32⁶
AS12 | Methanol | EPA TO-15 | 67-56-1 | 8 | 100% | 17.1 | 17.1 | 9.8 | 26 | 21.469³ | 4 | 100% | 11.875 | 11.875 | 6.5 | 18 | 18⁶
AS12 | Methylene Chloride | EPA TO-15 | 75-09-2 | 8 | 100% | 1.5925 | 1.5925 | 0.47 | 5.1 | 2.671¹ | 4 | 100% | 0.805 | 0.805 | 0.63 | 0.98 | 0.98⁶
AS12 | n-Heptane | EPA TO-15 | 142-82-5 | 8 | 25% | 0.2065 | 0.16575 | 0.16 | 0.84 | 0.84⁶ | 4 | 25% | 0.1125 | 0.07125 | 0.12 | 0.12 | 0.12⁶
AS12 | n-Hexane | EPA TO-15 | 110-54-3 | 8 | 100% | 0.73375 | 0.73375 | 0.19 | 2 | 1.173¹ | 4 | 100% | 0.3475 | 0.3475 | 0.21 | 0.62 | 0.62⁶
AS12 | n-Pentane | EPA TO-15 | 109-66-0 | 8 | 100% | 1.4125 | 1.4125 | 0.39 | 4.2 | 2.481¹ | 4 | 100% | 0.87 | 0.87 | 0.59 | 1.2 | 1.2⁶
AS12 | Naphthalene | EPA TO-15 | 91-20-3 | 8 | 0% | [5 empty] | 4 | 0%
AS12 | o-Xylene | EPA TO-15 | 95-47-6 | 8 | 62.5% | 0.23725 | 0.22025 | 0.081 | 1.2 | 0.462⁴ | 4 | 100% | 0.104 | 0.104 | 0.096 | 0.11 | 0.11⁶
AS12 | Propylene | EPA TO-15 | 115-07-1 | 8 | 100% | 0.25612 | 0.25612 | 0.077 | 0.76 | 0.419¹ | 4 | 75% | 0.229 | 0.22075 | 0.11 | 0.42 | 0.42⁶
AS12 | Styrene | EPA TO-15 | 100-42-5 | 8 | 25% | 0.10375 | 0.06425 | 0.088 | 0.11 | 0.11⁶ | 4 | 25% | 0.08675 | 0.055625 | 0.098 | 0.098 | 0.098⁶
AS12 | Tetrachloroethene | EPA TO-15 | 127-18-4 | 8 | 0% | [5 empty] | 4 | 0%
AS12 | Tetrahydrofuran | EPA TO-15 | 109-99-9 | 8 | 0% | [5 empty] | 4 | 0%
AS12 | Toluene | EPA TO-15 | 108-88-3 | 8 | 100% | 1.8638 | 1.8638 | 0.51 | 4.7 | 3.281¹ | 4 | 100% | 0.81 | 0.81 | 0.55 | 1.1 | 1.1⁶
AS12 | trans-1,2-Dichloroethene | EPA TO-15 | 156-60-5 | 8 | 0% | [5 empty] | 4 | 0%
AS12 | Trichloroethene | EPA TO-15 | 79-01-6 | 8 | 0% | [5 empty] | 4 | 0%
AS12 | Vinyl Acetate | EPA TO-15 | 108-05-4 | 8 | 12.5% | 0.15813 | 0.099062 | 0.32 | 0.32 | 0.32⁶ | 4 | 0%
AS12 | Vinyl Chloride | EPA TO-15 | 75-01-4 | 8 | 0% | [5 empty] | 4 | 0%
¹ gamma
²lognormal
³normal
⁴lognormal-censoring
⁵gamma-censoring
⁶Max Detected Value
⁷Min.MDL
⁸normal-censoring
⁹lognormal*
⁺gamma-censoring**

## AS13 ugm3
|  |  |  | Weekday | [6 empty] | Weekend
|  |  |  | ug/m3 | [6 empty] | ug/m3
Location | Analyte | Analytical Method | Cas No | # of Samples | % Detected | Avg (MDL) | Avg (1/2MDL) | Min Detection | Max Detection | 95% UCL | # of Samples | % Detected | Avg (MDL) | Avg (1/2MDL) | Min Detection | Max Detection | 95% UCL
AS13 | 1,1-Dichloroethane | EPA TO-15 | 75-34-3 | 8 | 0% | [5 empty] | 3 | 0%
AS13 | 1,1-Dichloroethene | EPA TO-15 | 75-35-4 | 8 | 0% | [5 empty] | 3 | 0%
AS13 | 1,1-Difluoroethane | EPA TO-15 | 75-37-6 | 8 | 37.5% | 0.5475 | 0.32938 | 0.18 | 0.53 | 0.53⁶ | 3 | 33.33% | 0.16333 | 0.12167 | 0.24 | 0.24 | 0.24⁶
AS13 | 1,1,1-Trichloroethane | EPA TO-15 | 71-55-6 | 8 | 0% | [5 empty] | 3 | 0%
AS13 | 1,1,2-Trichloroethane | EPA TO-15 | 79-00-5 | 8 | 0% | [5 empty] | 3 | 0%
AS13 | 1,1,2,2-Tetrachloroethane | EPA TO-15 | 79-34-5 | 8 | 0% | [5 empty] | 3 | 0%
AS13 | 1,2-Dibromoethane | EPA TO-15 | 106-93-4 | 8 | 0% | [5 empty] | 3 | 0%
AS13 | 1,2-Dichlorobenzene | EPA TO-15 | 95-50-1 | 8 | 0% | [5 empty] | 3 | 0%
AS13 | 1,2-Dichloroethane | EPA TO-15 | 107-06-2 | 8 | 0% | [5 empty] | 3 | 0%
AS13 | 1,2-Dichloropropane | EPA TO-15 | 78-87-5 | 8 | 0% | [5 empty] | 3 | 0%
AS13 | 1,2,4-Trichlorobenzene | EPA TO-15 | 120-82-1 | 8 | 0% | [5 empty] | 3 | 0%
AS13 | 1,2,4-Trimethylbenzene | EPA TO-15 | 95-63-6 | 8 | 12.5% | 0.07575 | 0.043688 | 0.093 | 0.093 | 0.093⁶ | 3 | 33.33% | 0.11133 | 0.085667 | 0.18 | 0.18 | 0.18⁶
AS13 | 1,3-Butadiene | EPA TO-15 | 106-99-0 | 8 | 0% | [5 empty] | 3 | 0%
AS13 | 1,3,5-Trimethylbenzene | EPA TO-15 | 108-67-8 | 8 | 0% | [5 empty] | 3 | 0%
AS13 | 2-Butanone | EPA TO-15 | 78-93-3 | 8 | 100% | 0.75625 | 0.75625 | 0.32 | 1.6 | 1.091¹ | 3 | 100% | 0.52667 | 0.52667 | 0.34 | 0.84 | 0.84⁶
AS13 | 4-Methyl-2-Pentanone | EPA TO-15 | 108-10-1 | 8 | 25% | 0.1735 | 0.15475 | 0.088 | 1 | 1⁶ | 3 | 0%
AS13 | Acetonitrile | EPA TO-15 | 75-05-8 | 8 | 100% | 0.1675 | 0.1675 | 0.12 | 0.19 | 0.185² | 3 | 100% | 0.16667 | 0.16667 | 0.15 | 0.19 | 0.19⁶
AS13 | Acrolein | EPA TO-15 | 107-02-8 | 8 | 50% | 0.2775 | 0.2325 | 0.3 | 0.45 | 0.342⁸ | 3 | 66.67% | 0.27 | 0.235 | 0.3 | 0.3 | 0.3⁶
AS13 | Acrylonitrile | EPA TO-15 | 107-13-1 | 8 | 0% | [5 empty] | 3 | 0%
AS13 | Benzene | EPA TO-15 | 71-43-2 | 8 | 100% | 0.2375 | 0.2375 | 0.17 | 0.44 | 0.297¹ | 3 | 100% | 0.32667 | 0.32667 | 0.24 | 0.47 | 0.47⁶
AS13 | Bromodichloromethane | EPA TO-15 | 75-27-4 | 8 | 0% | [5 empty] | 3 | 0%
AS13 | Carbon Disulfide | EPA TO-15 | 75-15-0 | 8 | 37.5% | 0.06325 | 0.048938 | 0.082 | 0.11 | 0.11⁶ | 3 | 33.33% | 0.055667 | 0.039667 | 0.071 | 0.071 | 0.071⁶
AS13 | Carbon Tetrachloride | EPA TO-15 | 56-23-5 | 8 | 100% | 0.49375 | 0.49375 | 0.44 | 0.53 | 0.514³ | 3 | 100% | 0.51333 | 0.51333 | 0.43 | 0.65 | 0.65⁶
AS13 | Chlorobenzene | EPA TO-15 | 108-90-7 | 8 | 0% | [5 empty] | 3 | 0%
AS13 | Chloroethane | EPA TO-15 | 75-00-3 | 8 | 25% | 0.0975 | 0.066875 | 0.13 | 0.16 | 0.16⁶ | 3 | 0%
AS13 | Chloroform | EPA TO-15 | 67-66-3 | 8 | 100% | 0.09225 | 0.09225 | 0.067 | 0.13 | 0.108¹ | 3 | 100% | 0.084 | 0.084 | 0.073 | 0.098 | 0.098⁶
AS13 | Chloromethane | EPA TO-15 | 74-87-3 | 8 | 100% | 1.1738 | 1.1738 | 0.99 | 1.3 | 1.261³ | 3 | 100% | 1.1667 | 1.1667 | 1.1 | 1.2 | 1.2⁶
AS13 | Ethyl Acetate | EPA TO-15 | 141-78-6 | 8 | 100% | 1.5763 | 1.5763 | 0.47 | 5 | 2.548¹ | 3 | 100% | 2.08 | 2.08 | 0.84 | 4 | 4⁶
AS13 | Ethylbenzene | EPA TO-15 | 100-41-4 | 8 | 0% | [5 empty] | 3 | 0%
AS13 | Freon 113 | EPA TO-15 | 76-13-1 | 8 | 100% | 0.47625 | 0.47625 | 0.44 | 0.51 | 0.492³ | 3 | 100% | 0.47 | 0.47 | 0.45 | 0.5 | 0.5⁶
AS13 | Freon 12 | EPA TO-15 | 75-71-8 | 8 | 100% | 2.8 | 2.8 | 2.7 | 2.9 | 2.863⁹ | 3 | 100% | 2.6667 | 2.6667 | 2.5 | 2.8 | 2.8⁶
AS13 | Isopropanol (IPA) | EPA TO-15 | 67-63-0 | 8 | 100% | 5.9 | 5.9 | 1.3 | 26 | 10.824² | 3 | 100% | 4.9 | 4.9 | 1.8 | 10 | 10⁶
AS13 | m,p-Xylenes | EPA TO-15 | 179601-23-1 | 8 | 0% | [5 empty] | 3 | 0%
AS13 | Methanol | EPA TO-15 | 67-56-1 | 8 | 100% | 11.2875 | 11.2875 | 7 | 22 | 14.734² | 3 | 100% | 9.5667 | 9.5667 | 6.2 | 15 | 15⁶
AS13 | Methylene Chloride | EPA TO-15 | 75-09-2 | 8 | 100% | 0.96125 | 0.96125 | 0.52 | 2 | 1.342¹ | 3 | 100% | 0.79667 | 0.79667 | 0.63 | 1 | 1⁶
AS13 | n-Heptane | EPA TO-15 | 142-82-5 | 8 | 0% | [5 empty] | 3 | 0%
AS13 | n-Hexane | EPA TO-15 | 110-54-3 | 8 | 100% | 0.25625 | 0.25625 | 0.12 | 0.47 | 0.364¹ | 3 | 100% | 0.15 | 0.15 | 0.11 | 0.18 | 0.18⁶
AS13 | n-Pentane | EPA TO-15 | 109-66-0 | 8 | 100% | 0.4575 | 0.4575 | 0.28 | 0.73 | 0.587³ | 3 | 100% | 0.57667 | 0.57667 | 0.39 | 0.85 | 0.85⁶
AS13 | Naphthalene | EPA TO-15 | 91-20-3 | 8 | 0% | [5 empty] | 3 | 0%
AS13 | o-Xylene | EPA TO-15 | 95-47-6 | 8 | 0% | [5 empty] | 3 | 0%
AS13 | Propylene | EPA TO-15 | 115-07-1 | 8 | 87.5% | 0.18788 | 0.18375 | 0.077 | 0.32 | 0.245⁸ | 3 | 66.67% | 0.157 | 0.14667 | 0.069 | 0.34 | 0.34⁶
AS13 | Styrene | EPA TO-15 | 100-42-5 | 8 | 0% | [5 empty] | 3 | 0%
AS13 | Tetrachloroethene | EPA TO-15 | 127-18-4 | 8 | 0% | [5 empty] | 3 | 0%
AS13 | Tetrahydrofuran | EPA TO-15 | 109-99-9 | 8 | 0% | [5 empty] | 3 | 0%
AS13 | Toluene | EPA TO-15 | 108-88-3 | 8 | 100% | 0.58875 | 0.58875 | 0.25 | 1.4 | 0.859¹ | 3 | 100% | 0.63 | 0.63 | 0.3 | 1.2 | 1.2⁶
AS13 | trans-1,2-Dichloroethene | EPA TO-15 | 156-60-5 | 8 | 0% | [5 empty] | 3 | 0%
AS13 | Trichloroethene | EPA TO-15 | 79-01-6 | 8 | 0% | [5 empty] | 3 | 0%
AS13 | Vinyl Acetate | EPA TO-15 | 108-05-4 | 8 | 0% | [5 empty] | 3 | 0%
AS13 | Vinyl Chloride | EPA TO-15 | 75-01-4 | 8 | 0% | [5 empty] | 3 | 0%
¹ gamma
²lognormal
³normal
⁴lognormal-censoring
⁵gamma-censoring
⁶Max Detected Value
⁷Min.MDL
⁸normal-censoring
⁹lognormal*
⁺gamma-censoring**

## AS14 ugm3
|  |  |  | Weekday | [6 empty] | Weekend
|  |  |  | ug/m3 | [6 empty] | ug/m3
Location | Analyte | Analytical Method | Cas No | # of Samples | % Detected | Avg (MDL) | Avg (1/2MDL) | Min Detection | Max Detection | 95% UCL | # of Samples | % Detected | Avg (MDL) | Avg (1/2MDL) | Min Detection | Max Detection | 95% UCL
AS14 | 1,1-Dichloroethane | EPA TO-15 | 75-34-3 | 8 | 0% | [5 empty] | 4 | 0%
AS14 | 1,1-Dichloroethene | EPA TO-15 | 75-35-4 | 8 | 0% | [5 empty] | 4 | 0%
AS14 | 1,1-Difluoroethane | EPA TO-15 | 75-37-6 | 8 | 62.5% | 1.2563 | 1.0463 | 0.24 | 3.3 | 3.835⁴ | 4 | 75% | 0.2525 | 0.23625 | 0.18 | 0.4 | 0.4⁶
AS14 | 1,1,1-Trichloroethane | EPA TO-15 | 71-55-6 | 8 | 0% | [5 empty] | 4 | 0%
AS14 | 1,1,2-Trichloroethane | EPA TO-15 | 79-00-5 | 8 | 0% | [5 empty] | 4 | 0%
AS14 | 1,1,2,2-Tetrachloroethane | EPA TO-15 | 79-34-5 | 8 | 0% | [5 empty] | 4 | 0%
AS14 | 1,2-Dibromoethane | EPA TO-15 | 106-93-4 | 8 | 0% | [5 empty] | 4 | 0%
AS14 | 1,2-Dichlorobenzene | EPA TO-15 | 95-50-1 | 8 | 0% | [5 empty] | 4 | 0%
AS14 | 1,2-Dichloroethane | EPA TO-15 | 107-06-2 | 8 | 0% | [5 empty] | 4 | 0%
AS14 | 1,2-Dichloropropane | EPA TO-15 | 78-87-5 | 8 | 0% | [5 empty] | 4 | 0%
AS14 | 1,2,4-Trichlorobenzene | EPA TO-15 | 120-82-1 | 8 | 0% | [5 empty] | 4 | 0%
AS14 | 1,2,4-Trimethylbenzene | EPA TO-15 | 95-63-6 | 8 | 62.5% | 0.21912 | 0.17019 | 0.076 | 0.57 | 0.258⁴ | 4 | 100% | 0.19675 | 0.19675 | 0.088 | 0.44 | 0.44⁶
AS14 | 1,3-Butadiene | EPA TO-15 | 106-99-0 | 8 | 0% | [5 empty] | 4 | 0%
AS14 | 1,3,5-Trimethylbenzene | EPA TO-15 | 108-67-8 | 8 | 12.5% | 0.14537 | 0.082062 | 0.15 | 0.15 | 0.15⁶ | 4 | 25% | 0.091 | 0.0605 | 0.12 | 0.12 | 0.12⁶
AS14 | 2-Butanone | EPA TO-15 | 78-93-3 | 8 | 100% | 0.935 | 0.935 | 0.41 | 2.3 | 1.447¹ | 4 | 100% | 1.235 | 1.235 | 0.44 | 1.9 | 1.9⁶
AS14 | 4-Methyl-2-Pentanone | EPA TO-15 | 108-10-1 | 8 | 25% | 0.38287 | 0.36206 | 0.13 | 2.6 | 2.6⁶ | 4 | 50% | 0.995 | 0.9825 | 0.98 | 2.9 | 2.9⁶
AS14 | Acetonitrile | EPA TO-15 | 75-05-8 | 8 | 100% | 0.19875 | 0.19875 | 0.15 | 0.31 | 0.233¹ | 4 | 100% | 0.2 | 0.2 | 0.19 | 0.21 | 0.21⁶
AS14 | Acrolein | EPA TO-15 | 107-02-8 | 8 | 37.5% | 0.37375 | 0.30688 | 0.25 | 1 | 1⁶ | 4 | 75% | 0.3475 | 0.32125 | 0.18 | 0.6 | 0.6⁶
AS14 | Acrylonitrile | EPA TO-15 | 107-13-1 | 8 | 0% | [5 empty] | 4 | 0%
AS14 | Benzene | EPA TO-15 | 71-43-2 | 8 | 100% | 0.31125 | 0.31125 | 0.24 | 0.41 | 0.356¹ | 4 | 100% | 0.415 | 0.415 | 0.37 | 0.47 | 0.47⁶
AS14 | Bromodichloromethane | EPA TO-15 | 75-27-4 | 8 | 0% | [5 empty] | 4 | 0%
AS14 | Carbon Disulfide | EPA TO-15 | 75-15-0 | 8 | 25% | 0.11113 | 0.082187 | 0.056 | 0.37 | 0.37⁶ | 4 | 75% | 0.0895 | 0.084125 | 0.091 | 0.13 | 0.13⁶
AS14 | Carbon Tetrachloride | EPA TO-15 | 56-23-5 | 8 | 100% | 0.47375 | 0.47375 | 0.37 | 0.51 | 0.515² | 4 | 100% | 0.4525 | 0.4525 | 0.41 | 0.53 | 0.53⁶
AS14 | Chlorobenzene | EPA TO-15 | 108-90-7 | 8 | 0% | [5 empty] | 4 | 0%
AS14 | Chloroethane | EPA TO-15 | 75-00-3 | 8 | 12.5% | 0.1215 | 0.082625 | 0.35 | 0.35 | 0.35⁶ | 4 | 50% | 0.11825 | 0.097875 | 0.14 | 0.17 | 0.17⁶
AS14 | Chloroform | EPA TO-15 | 67-66-3 | 8 | 87.5% | 0.13462 | 0.12337 | 0.073 | 0.25 | 0.156⁴ | 4 | 100% | 0.15 | 0.15 | 0.11 | 0.18 | 0.18⁶
AS14 | Chloromethane | EPA TO-15 | 74-87-3 | 8 | 100% | 1.1925 | 1.1925 | 0.94 | 1.4 | 1.296³ | 4 | 100% | 1.1025 | 1.1025 | 0.91 | 1.2 | 1.2⁶
AS14 | Ethyl Acetate | EPA TO-15 | 141-78-6 | 8 | 100% | 4.715 | 4.715 | 0.84 | 18 | 12.298² | 4 | 100% | 1.98 | 1.98 | 0.42 | 4.3 | 4.3⁶
AS14 | Ethylbenzene | EPA TO-15 | 100-41-4 | 8 | 62.5% | 0.14075 | 0.11144 | 0.067 | 0.25 | 0.158⁴ | 4 | 100% | 0.1355 | 0.1355 | 0.082 | 0.17 | 0.17⁶
AS14 | Freon 113 | EPA TO-15 | 76-13-1 | 8 | 87.5% | 0.47125 | 0.43812 | 0.43 | 0.5 | 0.479⁴ | 4 | 100% | 0.4575 | 0.4575 | 0.45 | 0.47 | 0.47⁶
AS14 | Freon 12 | EPA TO-15 | 75-71-8 | 8 | 100% | 2.675 | 2.675 | 2.2 | 2.9 | 2.828⁹ | 4 | 100% | 2.55 | 2.55 | 2.3 | 2.7 | 2.7⁶
AS14 | Isopropanol (IPA) | EPA TO-15 | 67-63-0 | 8 | 100% | 9.6375 | 9.6375 | 2.2 | 37 | 22.549² | 4 | 100% | 6.6 | 6.6 | 2.7 | 14 | 14⁶
AS14 | m,p-Xylenes | EPA TO-15 | 179601-23-1 | 8 | 62.5% | 0.3875 | 0.31562 | 0.21 | 0.82 | 0.461⁴ | 4 | 100% | 0.4575 | 0.4575 | 0.27 | 0.6 | 0.6⁶
AS14 | Methanol | EPA TO-15 | 67-56-1 | 8 | 100% | 18.6 | 18.6 | 6.6 | 57 | 33.899² | 4 | 100% | 21.05 | 21.05 | 7.2 | 38 | 38⁶
AS14 | Methylene Chloride | EPA TO-15 | 75-09-2 | 8 | 100% | 1.245 | 1.245 | 0.53 | 4.7 | 2.046¹ | 4 | 100% | 1.3525 | 1.3525 | 0.89 | 2.6 | 2.6⁶
AS14 | n-Heptane | EPA TO-15 | 142-82-5 | 8 | 37.5% | 0.1415 | 0.09575 | 0.11 | 0.16 | 0.16⁶ | 4 | 100% | 0.1525 | 0.1525 | 0.1 | 0.19 | 0.19⁶
AS14 | n-Hexane | EPA TO-15 | 110-54-3 | 8 | 100% | 0.465 | 0.465 | 0.15 | 1.6 | 0.747¹ | 4 | 100% | 0.585 | 0.585 | 0.42 | 0.88 | 0.88⁶
AS14 | n-Pentane | EPA TO-15 | 109-66-0 | 8 | 100% | 0.655 | 0.655 | 0.51 | 0.89 | 0.753¹ | 4 | 100% | 0.8125 | 0.8125 | 0.48 | 1.2 | 1.2⁶
AS14 | Naphthalene | EPA TO-15 | 91-20-3 | 8 | 0% | [5 empty] | 4 | 0%
AS14 | o-Xylene | EPA TO-15 | 95-47-6 | 8 | 62.5% | 0.183 | 0.13862 | 0.082 | 0.31 | 0.184⁴ | 4 | 100% | 0.173 | 0.173 | 0.092 | 0.23 | 0.23⁶
AS14 | Propylene | EPA TO-15 | 115-07-1 | 8 | 87.5% | 0.2315 | 0.22825 | 0.12 | 0.46 | 0.315⁵ | 4 | 75% | 0.2005 | 0.19275 | 0.17 | 0.36 | 0.36⁶
AS14 | Styrene | EPA TO-15 | 100-42-5 | 8 | 12.5% | 0.14037 | 0.091437 | 0.34 | 0.34 | 0.34⁶ | 4 | 50% | 0.11175 | 0.093375 | 0.12 | 0.18 | 0.18⁶
AS14 | Tetrachloroethene | EPA TO-15 | 127-18-4 | 8 | 12.5% | 0.1525 | 0.085 | 0.14 | 0.14 | 0.14⁶ | 4 | 0%
AS14 | Tetrahydrofuran | EPA TO-15 | 109-99-9 | 8 | 0% | [5 empty] | 4 | 0%
AS14 | Toluene | EPA TO-15 | 108-88-3 | 8 | 100% | 1.23 | 1.23 | 0.52 | 3.7 | 1.935¹ | 4 | 100% | 1.2125 | 1.2125 | 0.86 | 2.1 | 2.1⁶
AS14 | trans-1,2-Dichloroethene | EPA TO-15 | 156-60-5 | 8 | 0% | [5 empty] | 4 | 25% | 0.03675 | 0.024 | 0.045 | 0.045 | 0.045⁶
AS14 | Trichloroethene | EPA TO-15 | 79-01-6 | 8 | 0% | [5 empty] | 4 | 0%
AS14 | Vinyl Acetate | EPA TO-15 | 108-05-4 | 8 | 0% | [5 empty] | 4 | 0%
AS14 | Vinyl Chloride | EPA TO-15 | 75-01-4 | 8 | 0% | [5 empty] | 4 | 0%
¹ gamma
²lognormal
³normal
⁴lognormal-censoring
⁵gamma-censoring
⁶Max Detected Value
⁷Min.MDL
⁸normal-censoring
⁹lognormal*
⁺gamma-censoring**

## AS15 ugm3
|  |  |  | Weekday | [6 empty] | Weekend
|  |  |  | ug/m3 | [6 empty] | ug/m3
Location | Analyte | Analytical Method | Cas No | # of Samples | % Detected | Avg (MDL) | Avg (1/2MDL) | Min Detection | Max Detection | 95% UCL | # of Samples | % Detected | Avg (MDL) | Avg (1/2MDL) | Min Detection | Max Detection | 95% UCL
AS15 | 1,1-Dichloroethane | EPA TO-15 | 75-34-3 | 8 | 0% | [5 empty] | 4 | 0%
AS15 | 1,1-Dichloroethene | EPA TO-15 | 75-35-4 | 8 | 0% | [5 empty] | 4 | 0%
AS15 | 1,1-Difluoroethane | EPA TO-15 | 75-37-6 | 8 | 62.5% | 0.76125 | 0.73812 | 0.13 | 4.5 | 3.588⁴ | 4 | 50% | 0.1375 | 0.10375 | 0.12 | 0.16 | 0.16⁶
AS15 | 1,1,1-Trichloroethane | EPA TO-15 | 71-55-6 | 8 | 0% | [5 empty] | 4 | 0%
AS15 | 1,1,2-Trichloroethane | EPA TO-15 | 79-00-5 | 8 | 0% | [5 empty] | 4 | 0%
AS15 | 1,1,2,2-Tetrachloroethane | EPA TO-15 | 79-34-5 | 8 | 0% | [5 empty] | 4 | 0%
AS15 | 1,2-Dibromoethane | EPA TO-15 | 106-93-4 | 8 | 0% | [5 empty] | 4 | 0%
AS15 | 1,2-Dichlorobenzene | EPA TO-15 | 95-50-1 | 8 | 0% | [5 empty] | 4 | 0%
AS15 | 1,2-Dichloroethane | EPA TO-15 | 107-06-2 | 8 | 0% | [5 empty] | 4 | 0%
AS15 | 1,2-Dichloropropane | EPA TO-15 | 78-87-5 | 8 | 0% | [5 empty] | 4 | 25% | 0.05875 | 0.04025 | 0.087 | 0.087 | 0.087⁶
AS15 | 1,2,4-Trichlorobenzene | EPA TO-15 | 120-82-1 | 8 | 0% | [5 empty] | 4 | 0%
AS15 | 1,2,4-Trimethylbenzene | EPA TO-15 | 95-63-6 | 8 | 75% | 0.18288 | 0.174 | 0.071 | 0.59 | 0.33⁴ | 4 | 50% | 0.10275 | 0.081875 | 0.074 | 0.17 | 0.17⁶
AS15 | 1,3-Butadiene | EPA TO-15 | 106-99-0 | 8 | 0% | [5 empty] | 4 | 0%
AS15 | 1,3,5-Trimethylbenzene | EPA TO-15 | 108-67-8 | 8 | 12.5% | 0.08475 | 0.04925 | 0.11 | 0.11 | 0.11⁶ | 4 | 0%
AS15 | 2-Butanone | EPA TO-15 | 78-93-3 | 8 | 100% | 0.74125 | 0.74125 | 0.36 | 1.5 | 1.001¹ | 4 | 100% | 0.965 | 0.965 | 0.35 | 2 | 2⁶
AS15 | 4-Methyl-2-Pentanone | EPA TO-15 | 108-10-1 | 8 | 12.5% | 0.05975 | 0.03925 | 0.15 | 0.15 | 0.15⁶ | 4 | 50% | 0.26125 | 0.24725 | 0.063 | 0.87 | 0.87⁶
AS15 | Acetonitrile | EPA TO-15 | 75-05-8 | 8 | 100% | 0.1575 | 0.1575 | 0.12 | 0.18 | 0.172³ | 4 | 100% | 0.1625 | 0.1625 | 0.12 | 0.2 | 0.2⁶
AS15 | Acrolein | EPA TO-15 | 107-02-8 | 8 | 87.5% | 0.26625 | 0.25312 | 0.21 | 0.41 | 0.31⁴ | 4 | 50% | 0.285 | 0.23125 | 0.35 | 0.36 | 0.36⁶
AS15 | Acrylonitrile | EPA TO-15 | 107-13-1 | 8 | 0% | [5 empty] | 4 | 0%
AS15 | Benzene | EPA TO-15 | 71-43-2 | 8 | 100% | 0.26 | 0.26 | 0.19 | 0.52 | 0.323¹ | 4 | 100% | 0.5125 | 0.5125 | 0.34 | 0.9 | 0.9⁶
AS15 | Bromodichloromethane | EPA TO-15 | 75-27-4 | 8 | 0% | [5 empty] | 4 | 0%
AS15 | Carbon Disulfide | EPA TO-15 | 75-15-0 | 8 | 50% | 0.079125 | 0.068437 | 0.076 | 0.22 | 0.144⁴ | 4 | 50% | 0.067 | 0.054 | 0.071 | 0.093 | 0.093⁶
AS15 | Carbon Tetrachloride | EPA TO-15 | 56-23-5 | 8 | 100% | 0.505 | 0.505 | 0.41 | 0.54 | 0.537² | 4 | 100% | 0.4475 | 0.4475 | 0.4 | 0.52 | 0.52⁶
AS15 | Chlorobenzene | EPA TO-15 | 108-90-7 | 8 | 0% | [5 empty] | 4 | 0%
AS15 | Chloroethane | EPA TO-15 | 75-00-3 | 8 | 0% | [5 empty] | 4 | 0%
AS15 | Chloroform | EPA TO-15 | 67-66-3 | 8 | 100% | 0.13425 | 0.13425 | 0.074 | 0.19 | 0.158³ | 4 | 100% | 0.092 | 0.092 | 0.065 | 0.14 | 0.14⁶
AS15 | Chloromethane | EPA TO-15 | 74-87-3 | 8 | 100% | 1.1287 | 1.1287 | 0.93 | 1.3 | 1.21³ | 4 | 100% | 1.575 | 1.575 | 1.1 | 2.8 | 2.8⁶
AS15 | Ethyl Acetate | EPA TO-15 | 141-78-6 | 8 | 100% | 8.2125 | 8.2125 | 1.2 | 45 | 20.246² | 4 | 100% | 2.7575 | 2.7575 | 0.83 | 5.3 | 5.3⁶
AS15 | Ethylbenzene | EPA TO-15 | 100-41-4 | 8 | 50% | 0.087875 | 0.070125 | 0.076 | 0.14 | 0.1⁵ | 4 | 50% | 0.0765 | 0.0565 | 0.06 | 0.086 | 0.086⁶
AS15 | Freon 113 | EPA TO-15 | 76-13-1 | 8 | 100% | 0.46125 | 0.46125 | 0.43 | 0.5 | 0.477⁹ | 4 | 100% | 0.475 | 0.475 | 0.45 | 0.5 | 0.5⁶
AS15 | Freon 12 | EPA TO-15 | 75-71-8 | 8 | 100% | 2.75 | 2.75 | 2.6 | 2.9 | 2.822² | 4 | 100% | 2.625 | 2.625 | 2.4 | 2.8 | 2.8⁶
AS15 | Isopropanol (IPA) | EPA TO-15 | 67-63-0 | 8 | 100% | 17.3125 | 17.3125 | 2.1 | 110 | 41.543² | 4 | 100% | 4.625 | 4.625 | 2.3 | 7.5 | 7.5⁶
AS15 | m,p-Xylenes | EPA TO-15 | 179601-23-1 | 8 | 50% | 0.2425 | 0.195 | 0.24 | 0.39 | 0.281⁸ | 4 | 50% | 0.215 | 0.16125 | 0.19 | 0.24 | 0.24⁶
AS15 | Methanol | EPA TO-15 | 67-56-1 | 8 | 100% | 14.8 | 14.8 | 8.6 | 25 | 19.466² | 4 | 100% | 12.025 | 12.025 | 5.5 | 25 | 25⁶
AS15 | Methylene Chloride | EPA TO-15 | 75-09-2 | 8 | 100% | 1.3175 | 1.3175 | 0.53 | 2.6 | 2.001¹ | 4 | 100% | 1.13 | 1.13 | 0.72 | 1.4 | 1.4⁶
AS15 | n-Heptane | EPA TO-15 | 142-82-5 | 8 | 12.5% | 0.1175 | 0.075 | 0.26 | 0.26 | 0.26⁶ | 4 | 25% | 0.14675 | 0.10712 | 0.27 | 0.27 | 0.27⁶
AS15 | n-Hexane | EPA TO-15 | 110-54-3 | 8 | 100% | 0.37375 | 0.37375 | 0.17 | 0.87 | 0.575¹ | 4 | 100% | 0.2475 | 0.2475 | 0.1 | 0.38 | 0.38⁶
AS15 | n-Pentane | EPA TO-15 | 109-66-0 | 8 | 100% | 2.3287 | 2.3287 | 0.31 | 15 | 4.969¹ | 4 | 100% | 0.825 | 0.825 | 0.23 | 1.5 | 1.5⁶
AS15 | Naphthalene | EPA TO-15 | 91-20-3 | 8 | 0% | [5 empty] | 4 | 0%
AS15 | o-Xylene | EPA TO-15 | 95-47-6 | 8 | 50% | 0.098 | 0.078063 | 0.085 | 0.17 | 0.115⁴ | 4 | 50% | 0.0875 | 0.065125 | 0.073 | 0.098 | 0.098⁶
AS15 | Propylene | EPA TO-15 | 115-07-1 | 8 | 75% | 0.20863 | 0.20181 | 0.12 | 0.4 | 0.285⁸ | 4 | 50% | 0.09675 | 0.08075 | 0.069 | 0.19 | 0.19⁶
AS15 | Styrene | EPA TO-15 | 100-42-5 | 8 | 37.5% | 0.097625 | 0.074438 | 0.11 | 0.16 | 0.16⁶ | 4 | 50% | 0.103 | 0.0815 | 0.11 | 0.13 | 0.13⁶
AS15 | Tetrachloroethene | EPA TO-15 | 127-18-4 | 8 | 0% | [5 empty] | 4 | 0%
AS15 | Tetrahydrofuran | EPA TO-15 | 109-99-9 | 8 | 0% | [5 empty] | 4 | 0%
AS15 | Toluene | EPA TO-15 | 108-88-3 | 8 | 100% | 2.145 | 2.145 | 0.28 | 12 | 4.452¹ | 4 | 100% | 1.0375 | 1.0375 | 0.36 | 2.2 | 2.2⁶
AS15 | trans-1,2-Dichloroethene | EPA TO-15 | 156-60-5 | 8 | 0% | [5 empty] | 4 | 0%
AS15 | Trichloroethene | EPA TO-15 | 79-01-6 | 8 | 0% | [5 empty] | 4 | 0%
AS15 | Vinyl Acetate | EPA TO-15 | 108-05-4 | 8 | 0% | [5 empty] | 4 | 0%
AS15 | Vinyl Chloride | EPA TO-15 | 75-01-4 | 8 | 0% | [5 empty] | 4 | 0%
¹ gamma
²lognormal
³normal
⁴lognormal-censoring
⁵gamma-censoring
⁶Max Detected Value
⁷Min.MDL
⁸normal-censoring
⁹lognormal*
⁺gamma-censoring**

## AS16 ugm3
|  |  |  | Weekday | [6 empty] | Weekend
|  |  |  | ug/m3 | [6 empty] | ug/m3
Location | Analyte | Analytical Method | Cas No | # of Samples | % Detected | Avg (MDL) | Avg (1/2MDL) | Min Detection | Max Detection | 95% UCL | # of Samples | % Detected | Avg (MDL) | Avg (1/2MDL) | Min Detection | Max Detection | 95% UCL
AS16 | 1,1-Dichloroethane | EPA TO-15 | 75-34-3 | 8 | 0% | [5 empty] | 4 | 0%
AS16 | 1,1-Dichloroethene | EPA TO-15 | 75-35-4 | 8 | 0% | [5 empty] | 4 | 0%
AS16 | 1,1-Difluoroethane | EPA TO-15 | 75-37-6 | 8 | 62.5% | 0.56125 | 0.34438 | 0.14 | 0.28 | 0.225⁴ | 4 | 50% | 0.2425 | 0.18125 | 0.21 | 0.27 | 0.27⁶
AS16 | 1,1,1-Trichloroethane | EPA TO-15 | 71-55-6 | 8 | 0% | [5 empty] | 4 | 0%
AS16 | 1,1,2-Trichloroethane | EPA TO-15 | 79-00-5 | 8 | 0% | [5 empty] | 4 | 0%
AS16 | 1,1,2,2-Tetrachloroethane | EPA TO-15 | 79-34-5 | 8 | 0% | [5 empty] | 4 | 0%
AS16 | 1,2-Dibromoethane | EPA TO-15 | 106-93-4 | 8 | 0% | [5 empty] | 4 | 0%
AS16 | 1,2-Dichlorobenzene | EPA TO-15 | 95-50-1 | 8 | 0% | [5 empty] | 4 | 0%
AS16 | 1,2-Dichloroethane | EPA TO-15 | 107-06-2 | 8 | 0% | [5 empty] | 4 | 0%
AS16 | 1,2-Dichloropropane | EPA TO-15 | 78-87-5 | 8 | 0% | [5 empty] | 4 | 0%
AS16 | 1,2,4-Trichlorobenzene | EPA TO-15 | 120-82-1 | 8 | 0% | [5 empty] | 4 | 0%
AS16 | 1,2,4-Trimethylbenzene | EPA TO-15 | 95-63-6 | 8 | 37.5% | 0.15238 | 0.10244 | 0.1 | 0.18 | 0.18⁶ | 4 | 75% | 0.13925 | 0.11425 | 0.097 | 0.16 | 0.16⁶
AS16 | 1,3-Butadiene | EPA TO-15 | 106-99-0 | 8 | 0% | [5 empty] | 4 | 0%
AS16 | 1,3,5-Trimethylbenzene | EPA TO-15 | 108-67-8 | 8 | 0% | [5 empty] | 4 | 0%
AS16 | 2-Butanone | EPA TO-15 | 78-93-3 | 8 | 100% | 0.99125 | 0.99125 | 0.46 | 2.2 | 1.486¹ | 4 | 100% | 0.55 | 0.55 | 0.33 | 0.71 | 0.71⁶
AS16 | 4-Methyl-2-Pentanone | EPA TO-15 | 108-10-1 | 8 | 25% | 0.53687 | 0.51844 | 1.2 | 2.8 | 2.8⁶ | 4 | 0%
AS16 | Acetonitrile | EPA TO-15 | 75-05-8 | 8 | 100% | 0.23125 | 0.23125 | 0.2 | 0.29 | 0.254¹ | 4 | 100% | 0.2225 | 0.2225 | 0.18 | 0.31 | 0.31⁶
AS16 | Acrolein | EPA TO-15 | 107-02-8 | 8 | 75% | 0.33875 | 0.31125 | 0.21 | 0.75 | 0.456⁴ | 4 | 50% | 0.3375 | 0.2425 | 0.29 | 0.3 | 0.3⁶
AS16 | Acrylonitrile | EPA TO-15 | 107-13-1 | 8 | 37.5% | 0.4755 | 0.45337 | 0.95 | 1.4 | 1.4⁶ | 4 | 0%
AS16 | Benzene | EPA TO-15 | 71-43-2 | 8 | 100% | 0.3075 | 0.3075 | 0.23 | 0.45 | 0.363¹ | 4 | 100% | 0.3925 | 0.3925 | 0.28 | 0.58 | 0.58⁶
AS16 | Bromodichloromethane | EPA TO-15 | 75-27-4 | 8 | 0% | [5 empty] | 4 | 0%
AS16 | Carbon Disulfide | EPA TO-15 | 75-15-0 | 8 | 12.5% | 0.07025 | 0.0405 | 0.086 | 0.086 | 0.086⁶ | 4 | 25% | 0.0995 | 0.06975 | 0.16 | 0.16 | 0.16⁶
AS16 | Carbon Tetrachloride | EPA TO-15 | 56-23-5 | 8 | 100% | 0.49625 | 0.49625 | 0.42 | 0.55 | 0.526³ | 4 | 100% | 0.4425 | 0.4425 | 0.35 | 0.55 | 0.55⁶
AS16 | Chlorobenzene | EPA TO-15 | 108-90-7 | 8 | 0% | [5 empty] | 4 | 0%
AS16 | Chloroethane | EPA TO-15 | 75-00-3 | 8 | 12.5% | 0.11125 | 0.075 | 0.31 | 0.31 | 0.31⁶ | 4 | 0%
AS16 | Chloroform | EPA TO-15 | 67-66-3 | 8 | 87.5% | 0.10963 | 0.099625 | 0.069 | 0.14 | 0.118⁴ | 4 | 75% | 0.1225 | 0.105 | 0.1 | 0.14 | 0.14⁶
AS16 | Chloromethane | EPA TO-15 | 74-87-3 | 8 | 100% | 1.2212 | 1.2212 | 0.97 | 1.5 | 1.336¹ | 4 | 100% | 1.1175 | 1.1175 | 0.97 | 1.2 | 1.2⁶
AS16 | Ethyl Acetate | EPA TO-15 | 141-78-6 | 8 | 100% | 1.4325 | 1.4325 | 0.76 | 2.6 | 1.915¹ | 4 | 100% | 1.675 | 1.675 | 1.3 | 2.2 | 2.2⁶
AS16 | Ethylbenzene | EPA TO-15 | 100-41-4 | 8 | 62.5% | 0.104 | 0.079875 | 0.072 | 0.13 | 0.098⁴ | 4 | 50% | 0.1245 | 0.088375 | 0.089 | 0.12 | 0.12⁶
AS16 | Freon 113 | EPA TO-15 | 76-13-1 | 8 | 100% | 0.47875 | 0.47875 | 0.45 | 0.5 | 0.493⁹ | 4 | 100% | 0.4475 | 0.4475 | 0.41 | 0.47 | 0.47⁶
AS16 | Freon 12 | EPA TO-15 | 75-71-8 | 8 | 100% | 2.6625 | 2.6625 | 2.2 | 2.9 | 2.815⁹ | 4 | 100% | 2.55 | 2.55 | 2.4 | 2.8 | 2.8⁶
AS16 | Isopropanol (IPA) | EPA TO-15 | 67-63-0 | 8 | 100% | 4.7175 | 4.7175 | 0.84 | 11 | 8.521¹ | 4 | 100% | 3.975 | 3.975 | 2.1 | 6.8 | 6.8⁶
AS16 | m,p-Xylenes | EPA TO-15 | 179601-23-1 | 8 | 62.5% | 0.29875 | 0.23937 | 0.22 | 0.41 | 0.314⁴ | 4 | 75% | 0.36 | 0.295 | 0.27 | 0.37 | 0.37⁶
AS16 | Methanol | EPA TO-15 | 67-56-1 | 8 | 100% | 19.225 | 19.225 | 7.4 | 50 | 33.697² | 4 | 100% | 10.475 | 10.475 | 8.5 | 13 | 13⁶
AS16 | Methylene Chloride | EPA TO-15 | 75-09-2 | 8 | 100% | 1.1225 | 1.1225 | 0.59 | 1.7 | 1.435¹ | 4 | 100% | 1.07 | 1.07 | 0.74 | 1.3 | 1.3⁶
AS16 | n-Heptane | EPA TO-15 | 142-82-5 | 8 | 25% | 0.12975 | 0.08425 | 0.13 | 0.18 | 0.18⁶ | 4 | 25% | 0.1975 | 0.13125 | 0.26 | 0.26 | 0.26⁶
AS16 | n-Hexane | EPA TO-15 | 110-54-3 | 8 | 100% | 0.60625 | 0.60625 | 0.33 | 0.82 | 0.725³ | 4 | 100% | 0.395 | 0.395 | 0.23 | 0.72 | 0.72⁶
AS16 | n-Pentane | EPA TO-15 | 109-66-0 | 8 | 100% | 0.71625 | 0.71625 | 0.39 | 1.3 | 0.965¹ | 4 | 100% | 0.745 | 0.745 | 0.48 | 1.4 | 1.4⁶
AS16 | Naphthalene | EPA TO-15 | 91-20-3 | 8 | 0% | [5 empty] | 4 | 0%
AS16 | o-Xylene | EPA TO-15 | 95-47-6 | 8 | 62.5% | 0.15 | 0.11188 | 0.082 | 0.17 | 0.131⁴ | 4 | 50% | 0.1425 | 0.1025 | 0.11 | 0.14 | 0.14⁶
AS16 | Propylene | EPA TO-15 | 115-07-1 | 8 | 75% | 0.18975 | 0.18325 | 0.094 | 0.35 | 0.268⁸ | 4 | 75% | 0.22025 | 0.21137 | 0.21 | 0.31 | 0.31⁶
AS16 | Styrene | EPA TO-15 | 100-42-5 | 8 | 12.5% | 0.10262 | 0.060063 | 0.14 | 0.14 | 0.14⁶ | 4 | 25% | 0.12475 | 0.076125 | 0.11 | 0.11 | 0.11⁶
AS16 | Tetrachloroethene | EPA TO-15 | 127-18-4 | 8 | 0% | [5 empty] | 4 | 0%
AS16 | Tetrahydrofuran | EPA TO-15 | 109-99-9 | 8 | 0% | [5 empty] | 4 | 0%
AS16 | Toluene | EPA TO-15 | 108-88-3 | 8 | 100% | 0.76875 | 0.76875 | 0.43 | 1.2 | 0.934³ | 4 | 100% | 0.9325 | 0.9325 | 0.51 | 1.8 | 1.8⁶
AS16 | trans-1,2-Dichloroethene | EPA TO-15 | 156-60-5 | 8 | 25% | 0.069 | 0.04875 | 0.098 | 0.13 | 0.13⁶ | 4 | 0%
AS16 | Trichloroethene | EPA TO-15 | 79-01-6 | 8 | 0% | [5 empty] | 4 | 0%
AS16 | Vinyl Acetate | EPA TO-15 | 108-05-4 | 8 | 0% | [5 empty] | 4 | 0%
AS16 | Vinyl Chloride | EPA TO-15 | 75-01-4 | 8 | 0% | [5 empty] | 4 | 0%
¹ gamma
²lognormal
³normal
⁴lognormal-censoring
⁵gamma-censoring
⁶Max Detected Value
⁷Min.MDL
⁸normal-censoring
⁹lognormal*
⁺gamma-censoring**

## AS17 ugm3
|  |  |  | Weekday | [6 empty] | Weekend
|  |  |  | ug/m3 | [6 empty] | ug/m3
Location | Analyte | Analytical Method | Cas No | # of Samples | % Detected | Avg (MDL) | Avg (1/2MDL) | Min Detection | Max Detection | 95% UCL | # of Samples | % Detected | Avg (MDL) | Avg (1/2MDL) | Min Detection | Max Detection | 95% UCL
AS17 | 1,1-Dichloroethane | EPA TO-15 | 75-34-3 | 7 | 0% | [5 empty] | 5 | 0%
AS17 | 1,1-Dichloroethene | EPA TO-15 | 75-35-4 | 7 | 0% | [5 empty] | 5 | 0%
AS17 | 1,1-Difluoroethane | EPA TO-15 | 75-37-6 | 7 | 71.43% | 0.67571 | 0.45143 | 0.14 | 0.48 | 0.48⁶ | 5 | 80% | 0.38 | 0.367 | 0.3 | 0.69 | 0.69⁶
AS17 | 1,1,1-Trichloroethane | EPA TO-15 | 71-55-6 | 7 | 0% | [5 empty] | 5 | 0%
AS17 | 1,1,2-Trichloroethane | EPA TO-15 | 79-00-5 | 7 | 0% | [5 empty] | 5 | 0%
AS17 | 1,1,2,2-Tetrachloroethane | EPA TO-15 | 79-34-5 | 7 | 0% | [5 empty] | 5 | 0%
AS17 | 1,2-Dibromoethane | EPA TO-15 | 106-93-4 | 7 | 0% | [5 empty] | 5 | 0%
AS17 | 1,2-Dichlorobenzene | EPA TO-15 | 95-50-1 | 7 | 0% | [5 empty] | 5 | 0%
AS17 | 1,2-Dichloroethane | EPA TO-15 | 107-06-2 | 7 | 0% | [5 empty] | 5 | 0%
AS17 | 1,2-Dichloropropane | EPA TO-15 | 78-87-5 | 7 | 0% | [5 empty] | 5 | 0%
AS17 | 1,2,4-Trichlorobenzene | EPA TO-15 | 120-82-1 | 7 | 0% | [5 empty] | 5 | 0%
AS17 | 1,2,4-Trimethylbenzene | EPA TO-15 | 95-63-6 | 7 | 57.14% | 0.10771 | 0.092286 | 0.098 | 0.2 | 0.2⁶ | 5 | 40% | 0.1598 | 0.1012 | 0.093 | 0.12 | 0.12⁶
AS17 | 1,3-Butadiene | EPA TO-15 | 106-99-0 | 7 | 0% | [5 empty] | 5 | 0%
AS17 | 1,3,5-Trimethylbenzene | EPA TO-15 | 108-67-8 | 7 | 0% | [5 empty] | 5 | 0%
AS17 | 2-Butanone | EPA TO-15 | 78-93-3 | 7 | 100% | 1.2414 | 1.2414 | 0.55 | 2.4 | 2.4⁶ | 5 | 100% | 1.084 | 1.084 | 0.48 | 2.6 | 2.6⁶
AS17 | 4-Methyl-2-Pentanone | EPA TO-15 | 108-10-1 | 7 | 42.86% | 0.94286 | 0.92857 | 1.5 | 2.6 | 2.6⁶ | 5 | 20% | 0.4992 | 0.4796 | 2.3 | 2.3 | 2.3⁶
AS17 | Acetonitrile | EPA TO-15 | 75-05-8 | 7 | 100% | 0.19571 | 0.19571 | 0.18 | 0.23 | 0.23⁶ | 5 | 100% | 0.18 | 0.18 | 0.15 | 0.28 | 0.28⁶
AS17 | Acrolein | EPA TO-15 | 107-02-8 | 7 | 85.71% | 0.31286 | 0.29929 | 0.23 | 0.41 | 0.41⁶ | 5 | 100% | 0.392 | 0.392 | 0.22 | 0.86 | 0.86⁶
AS17 | Acrylonitrile | EPA TO-15 | 107-13-1 | 7 | 0% | [5 empty] | 5 | 0%
AS17 | Benzene | EPA TO-15 | 71-43-2 | 7 | 100% | 0.35143 | 0.35143 | 0.2 | 0.78 | 0.78⁶ | 5 | 100% | 0.486 | 0.486 | 0.25 | 1.1 | 1.1⁶
AS17 | Bromodichloromethane | EPA TO-15 | 75-27-4 | 7 | 0% | [5 empty] | 5 | 0%
AS17 | Carbon Disulfide | EPA TO-15 | 75-15-0 | 7 | 71.43% | 0.092 | 0.085643 | 0.068 | 0.19 | 0.19⁶ | 5 | 40% | 0.0942 | 0.0676 | 0.055 | 0.15 | 0.15⁶
AS17 | Carbon Tetrachloride | EPA TO-15 | 56-23-5 | 7 | 100% | 0.48286 | 0.48286 | 0.43 | 0.54 | 0.54⁶ | 5 | 100% | 0.474 | 0.474 | 0.41 | 0.54 | 0.54⁶
AS17 | Chlorobenzene | EPA TO-15 | 108-90-7 | 7 | 0% | [5 empty] | 5 | 0%
AS17 | Chloroethane | EPA TO-15 | 75-00-3 | 7 | 14.29% | 0.087286 | 0.052214 | 0.12 | 0.12 | 0.12⁶ | 5 | 20% | 0.156 | 0.124 | 0.46 | 0.46 | 0.46⁶
AS17 | Chloroform | EPA TO-15 | 67-66-3 | 7 | 100% | 0.13286 | 0.13286 | 0.1 | 0.17 | 0.17⁶ | 5 | 100% | 0.142 | 0.142 | 0.13 | 0.17 | 0.17⁶
AS17 | Chloromethane | EPA TO-15 | 74-87-3 | 7 | 100% | 1.1671 | 1.1671 | 0.97 | 1.3 | 1.3⁶ | 5 | 100% | 1.16 | 1.16 | 1.1 | 1.2 | 1.2⁶
AS17 | Ethyl Acetate | EPA TO-15 | 141-78-6 | 7 | 100% | 1.2729 | 1.2729 | 0.6 | 2.4 | 2.4⁶ | 5 | 100% | 1.794 | 1.794 | 0.93 | 3.8 | 3.8⁶
AS17 | Ethylbenzene | EPA TO-15 | 100-41-4 | 7 | 57.14% | 0.090286 | 0.074214 | 0.066 | 0.15 | 0.15⁶ | 5 | 40% | 0.1096 | 0.0754 | 0.066 | 0.14 | 0.14⁶
AS17 | Freon 113 | EPA TO-15 | 76-13-1 | 7 | 100% | 0.46571 | 0.46571 | 0.43 | 0.5 | 0.5⁶ | 5 | 100% | 0.482 | 0.482 | 0.44 | 0.51 | 0.51⁶
AS17 | Freon 12 | EPA TO-15 | 75-71-8 | 7 | 100% | 2.7 | 2.7 | 2.6 | 2.8 | 2.8⁶ | 5 | 100% | 2.56 | 2.56 | 2.2 | 2.8 | 2.8⁶
AS17 | Isopropanol (IPA) | EPA TO-15 | 67-63-0 | 7 | 100% | 74.5714 | 74.5714 | 5.5 | 340 | 340⁶ | 5 | 100% | 4.76 | 4.76 | 1.2 | 8.6 | 8.6⁶
AS17 | m,p-Xylenes | EPA TO-15 | 179601-23-1 | 7 | 57.14% | 0.27857 | 0.23571 | 0.19 | 0.58 | 0.58⁶ | 5 | 60% | 0.29 | 0.222 | 0.2 | 0.37 | 0.37⁶
AS17 | Methanol | EPA TO-15 | 67-56-1 | 7 | 100% | 20.8 | 20.8 | 7.6 | 53 | 53⁶ | 5 | 100% | 15.4 | 15.4 | 10 | 33 | 33⁶
AS17 | Methylene Chloride | EPA TO-15 | 75-09-2 | 7 | 100% | 1.4986 | 1.4986 | 0.67 | 2.9 | 2.9⁶ | 5 | 100% | 1.826 | 1.826 | 0.94 | 3.3 | 3.3⁶
AS17 | n-Heptane | EPA TO-15 | 142-82-5 | 7 | 42.86% | 0.22514 | 0.19543 | 0.2 | 0.73 | 0.73⁶ | 5 | 60% | 0.148 | 0.118 | 0.13 | 0.18 | 0.18⁶
AS17 | n-Hexane | EPA TO-15 | 110-54-3 | 7 | 100% | 0.70857 | 0.70857 | 0.23 | 1.4 | 1.4⁶ | 5 | 100% | 0.506 | 0.506 | 0.25 | 0.91 | 0.91⁶
AS17 | n-Pentane | EPA TO-15 | 109-66-0 | 7 | 100% | 0.53 | 0.53 | 0.31 | 1 | 1⁶ | 5 | 100% | 0.638 | 0.638 | 0.36 | 1.2 | 1.2⁶
AS17 | Naphthalene | EPA TO-15 | 91-20-3 | 7 | 0% | [5 empty] | 5 | 0%
AS17 | o-Xylene | EPA TO-15 | 95-47-6 | 7 | 42.86% | 0.10243 | 0.079143 | 0.081 | 0.19 | 0.19⁶ | 5 | 40% | 0.153 | 0.0991 | 0.076 | 0.15 | 0.15⁶
AS17 | Propylene | EPA TO-15 | 115-07-1 | 7 | 57.14% | 0.153 | 0.1415 | 0.15 | 0.31 | 0.31⁶ | 5 | 100% | 0.1856 | 0.1856 | 0.093 | 0.37 | 0.37⁶
AS17 | Styrene | EPA TO-15 | 100-42-5 | 7 | 28.57% | 0.084714 | 0.057357 | 0.1 | 0.11 | 0.11⁶ | 5 | 0%
AS17 | Tetrachloroethene | EPA TO-15 | 127-18-4 | 7 | 42.86% | 0.19857 | 0.16143 | 0.19 | 0.4 | 0.4⁶ | 5 | 20% | 0.142 | 0.088 | 0.17 | 0.17 | 0.17⁶
AS17 | Tetrahydrofuran | EPA TO-15 | 109-99-9 | 7 | 0% | [5 empty] | 5 | 0%
AS17 | Toluene | EPA TO-15 | 108-88-3 | 7 | 100% | 0.86429 | 0.86429 | 0.44 | 1.3 | 1.3⁶ | 5 | 100% | 1.248 | 1.248 | 0.82 | 2.3 | 2.3⁶
AS17 | trans-1,2-Dichloroethene | EPA TO-15 | 156-60-5 | 7 | 0% | [5 empty] | 5 | 0%
AS17 | Trichloroethene | EPA TO-15 | 79-01-6 | 7 | 0% | [5 empty] | 5 | 0%
AS17 | Vinyl Acetate | EPA TO-15 | 108-05-4 | 7 | 0% | [5 empty] | 5 | 0%
AS17 | Vinyl Chloride | EPA TO-15 | 75-01-4 | 7 | 0% | [5 empty] | 5 | 0%
¹ gamma
²lognormal
³normal
⁴lognormal-censoring
⁵gamma-censoring
⁶Max Detected Value
⁷Min.MDL
⁸normal-censoring
⁹lognormal*
⁺gamma-censoring**

## AS18 ugm3
|  |  |  | Weekday | [6 empty] | Weekend
|  |  |  | ug/m3 | [6 empty] | ug/m3
Location | Analyte | Analytical Method | Cas No | # of Samples | % Detected | Avg (MDL) | Avg (1/2MDL) | Min Detection | Max Detection | 95% UCL | # of Samples | % Detected | Avg (MDL) | Avg (1/2MDL) | Min Detection | Max Detection | 95% UCL
AS18 | 1,1-Dichloroethane | EPA TO-15 | 75-34-3 | 6 | 0% | [5 empty] | 5 | 0%
AS18 | 1,1-Dichloroethene | EPA TO-15 | 75-35-4 | 6 | 0% | [5 empty] | 5 | 0%
AS18 | 1,1-Difluoroethane | EPA TO-15 | 75-37-6 | 6 | 50% | 0.69833 | 0.41083 | 0.14 | 0.37 | 0.37⁶ | 5 | 60% | 0.242 | 0.22 | 0.24 | 0.38 | 0.38⁶
AS18 | 1,1,1-Trichloroethane | EPA TO-15 | 71-55-6 | 6 | 0% | [5 empty] | 5 | 0%
AS18 | 1,1,2-Trichloroethane | EPA TO-15 | 79-00-5 | 6 | 0% | [5 empty] | 5 | 0%
AS18 | 1,1,2,2-Tetrachloroethane | EPA TO-15 | 79-34-5 | 6 | 0% | [5 empty] | 5 | 0%
AS18 | 1,2-Dibromoethane | EPA TO-15 | 106-93-4 | 6 | 0% | [5 empty] | 5 | 0%
AS18 | 1,2-Dichlorobenzene | EPA TO-15 | 95-50-1 | 6 | 0% | [5 empty] | 5 | 0%
AS18 | 1,2-Dichloroethane | EPA TO-15 | 107-06-2 | 6 | 0% | [5 empty] | 5 | 0%
AS18 | 1,2-Dichloropropane | EPA TO-15 | 78-87-5 | 6 | 0% | [5 empty] | 5 | 0%
AS18 | 1,2,4-Trichlorobenzene | EPA TO-15 | 120-82-1 | 6 | 0% | [5 empty] | 5 | 0%
AS18 | 1,2,4-Trimethylbenzene | EPA TO-15 | 95-63-6 | 6 | 100% | 0.16 | 0.16 | 0.11 | 0.21 | 0.21⁶ | 5 | 100% | 0.154 | 0.154 | 0.11 | 0.21 | 0.21⁶
AS18 | 1,3-Butadiene | EPA TO-15 | 106-99-0 | 6 | 0% | [5 empty] | 5 | 0%
AS18 | 1,3,5-Trimethylbenzene | EPA TO-15 | 108-67-8 | 6 | 0% | [5 empty] | 5 | 0%
AS18 | 2-Butanone | EPA TO-15 | 78-93-3 | 6 | 100% | 1.14 | 1.14 | 0.52 | 2.5 | 2.5⁶ | 5 | 100% | 0.654 | 0.654 | 0.57 | 0.73 | 0.73⁶
AS18 | 4-Methyl-2-Pentanone | EPA TO-15 | 108-10-1 | 6 | 33.33% | 0.75467 | 0.73733 | 0.62 | 3.7 | 3.7⁶ | 5 | 0%
AS18 | Acetonitrile | EPA TO-15 | 75-05-8 | 6 | 100% | 0.23333 | 0.23333 | 0.18 | 0.37 | 0.37⁶ | 5 | 100% | 0.202 | 0.202 | 0.17 | 0.25 | 0.25⁶
AS18 | Acrolein | EPA TO-15 | 107-02-8 | 6 | 83.33% | 0.35667 | 0.33917 | 0.29 | 0.57 | 0.57⁶ | 5 | 80% | 0.292 | 0.275 | 0.24 | 0.38 | 0.38⁶
AS18 | Acrylonitrile | EPA TO-15 | 107-13-1 | 6 | 16.67% | 5.5483 | 5.5242 | 33 | 33 | 33⁶ | 5 | 0%
AS18 | Benzene | EPA TO-15 | 71-43-2 | 6 | 100% | 0.55 | 0.55 | 0.28 | 1.5 | 1.5⁶ | 5 | 100% | 0.564 | 0.564 | 0.41 | 0.67 | 0.67⁶
AS18 | Bromodichloromethane | EPA TO-15 | 75-27-4 | 6 | 0% | [5 empty] | 5 | 0%
AS18 | Carbon Disulfide | EPA TO-15 | 75-15-0 | 6 | 50% | 0.095333 | 0.0835 | 0.11 | 0.16 | 0.16⁶ | 5 | 0%
AS18 | Carbon Tetrachloride | EPA TO-15 | 56-23-5 | 6 | 100% | 0.49167 | 0.49167 | 0.42 | 0.52 | 0.52⁶ | 5 | 100% | 0.444 | 0.444 | 0.4 | 0.52 | 0.52⁶
AS18 | Chlorobenzene | EPA TO-15 | 108-90-7 | 6 | 0% | [5 empty] | 5 | 0%
AS18 | Chloroethane | EPA TO-15 | 75-00-3 | 6 | 0% | [5 empty] | 5 | 0%
AS18 | Chloroform | EPA TO-15 | 67-66-3 | 6 | 100% | 0.11333 | 0.11333 | 0.093 | 0.14 | 0.14⁶ | 5 | 100% | 0.1238 | 0.1238 | 0.099 | 0.15 | 0.15⁶
AS18 | Chloromethane | EPA TO-15 | 74-87-3 | 6 | 100% | 1.2117 | 1.2117 | 0.97 | 1.5 | 1.5⁶ | 5 | 100% | 1.052 | 1.052 | 0.96 | 1.1 | 1.1⁶
AS18 | Ethyl Acetate | EPA TO-15 | 141-78-6 | 6 | 100% | 1.7383 | 1.7383 | 0.83 | 2.9 | 2.9⁶ | 5 | 100% | 1.054 | 1.054 | 0.64 | 1.8 | 1.8⁶
AS18 | Ethylbenzene | EPA TO-15 | 100-41-4 | 6 | 100% | 0.1305 | 0.1305 | 0.095 | 0.19 | 0.19⁶ | 5 | 100% | 0.174 | 0.174 | 0.12 | 0.23 | 0.23⁶
AS18 | Freon 113 | EPA TO-15 | 76-13-1 | 6 | 100% | 0.46833 | 0.46833 | 0.43 | 0.5 | 0.5⁶ | 5 | 100% | 0.46 | 0.46 | 0.44 | 0.48 | 0.48⁶
AS18 | Freon 12 | EPA TO-15 | 75-71-8 | 6 | 100% | 2.7167 | 2.7167 | 2.6 | 2.9 | 2.9⁶ | 5 | 100% | 2.58 | 2.58 | 2.4 | 2.8 | 2.8⁶
AS18 | Isopropanol (IPA) | EPA TO-15 | 67-63-0 | 6 | 100% | 49.4667 | 49.4667 | 2.7 | 270 | 270⁶ | 5 | 100% | 2.5 | 2.5 | 1 | 5.3 | 5.3⁶
AS18 | m,p-Xylenes | EPA TO-15 | 179601-23-1 | 6 | 100% | 0.40667 | 0.40667 | 0.26 | 0.64 | 0.64⁶ | 5 | 100% | 0.504 | 0.504 | 0.36 | 0.62 | 0.62⁶
AS18 | Methanol | EPA TO-15 | 67-56-1 | 6 | 100% | 20.6167 | 20.6167 | 8.7 | 52 | 52⁶ | 5 | 100% | 9.32 | 9.32 | 6.4 | 12 | 12⁶
AS18 | Methylene Chloride | EPA TO-15 | 75-09-2 | 6 | 100% | 1.1917 | 1.1917 | 0.58 | 1.7 | 1.7⁶ | 5 | 100% | 0.798 | 0.798 | 0.49 | 1.1 | 1.1⁶
AS18 | n-Heptane | EPA TO-15 | 142-82-5 | 6 | 66.67% | 0.145 | 0.1275 | 0.11 | 0.23 | 0.23⁶ | 5 | 80% | 0.1592 | 0.1496 | 0.13 | 0.22 | 0.22⁶
AS18 | n-Hexane | EPA TO-15 | 110-54-3 | 6 | 100% | 0.41667 | 0.41667 | 0.27 | 0.67 | 0.67⁶ | 5 | 100% | 0.38 | 0.38 | 0.29 | 0.52 | 0.52⁶
AS18 | n-Pentane | EPA TO-15 | 109-66-0 | 6 | 100% | 0.84 | 0.84 | 0.55 | 1.4 | 1.4⁶ | 5 | 100% | 0.744 | 0.744 | 0.61 | 0.88 | 0.88⁶
AS18 | Naphthalene | EPA TO-15 | 91-20-3 | 6 | 0% | [5 empty] | 5 | 0%
AS18 | o-Xylene | EPA TO-15 | 95-47-6 | 6 | 100% | 0.15667 | 0.15667 | 0.1 | 0.24 | 0.24⁶ | 5 | 100% | 0.196 | 0.196 | 0.14 | 0.24 | 0.24⁶
AS18 | Propylene | EPA TO-15 | 115-07-1 | 6 | 83.33% | 0.2745 | 0.26975 | 0.13 | 0.57 | 0.57⁶ | 5 | 80% | 0.2844 | 0.2792 | 0.17 | 0.44 | 0.44⁶
AS18 | Styrene | EPA TO-15 | 100-42-5 | 6 | 33.33% | 0.094833 | 0.068167 | 0.089 | 0.16 | 0.16⁶ | 5 | 60% | 0.0822 | 0.0663 | 0.083 | 0.085 | 0.085⁶
AS18 | Tetrachloroethene | EPA TO-15 | 127-18-4 | 6 | 0% | [5 empty] | 5 | 0%
AS18 | Tetrahydrofuran | EPA TO-15 | 109-99-9 | 6 | 0% | [5 empty] | 5 | 0%
AS18 | Toluene | EPA TO-15 | 108-88-3 | 6 | 100% | 1.1783 | 1.1783 | 0.62 | 2.6 | 2.6⁶ | 5 | 100% | 0.942 | 0.942 | 0.73 | 1.1 | 1.1⁶
AS18 | trans-1,2-Dichloroethene | EPA TO-15 | 156-60-5 | 6 | 0% | [5 empty] | 5 | 0%
AS18 | Trichloroethene | EPA TO-15 | 79-01-6 | 6 | 0% | [5 empty] | 5 | 0%
AS18 | Vinyl Acetate | EPA TO-15 | 108-05-4 | 6 | 0% | [5 empty] | 5 | 0%
AS18 | Vinyl Chloride | EPA TO-15 | 75-01-4 | 6 | 0% | [5 empty] | 5 | 0%
¹ gamma
²lognormal
³normal
⁴lognormal-censoring
⁵gamma-censoring
⁶Max Detected Value
⁷Min.MDL
⁸normal-censoring
⁹lognormal*
⁺gamma-censoring**